## Lookup
unit_type | fuel_type | nox_kg_mmbtu | so2_kg_mmbtu | co_kg_mmbtu | pm25_kg_mmbtu | source
BFB (Boiler, bubbling fluidized bed) | Agricultural Byproducts
BFB (Boiler, bubbling fluidized bed) | Distillate Fuel Oil No. 2 | 0.078886 | 0.23337 | 0.016434 | 0.00082172 | Table 1.3-1; 1.3-6
BFB (Boiler, bubbling fluidized bed) | Natural Gas (Weighted U.S. Average) | 0.084493 | 0.00026682 | 0.037355 | 0.0033797 | 1.4 Natural Gas Combustion
BFB (Boiler, bubbling fluidized bed) | Plastics
BFB (Boiler, bubbling fluidized bed) | Residual Fuel Oil No. 5 | 0.15228 | 0.89017 | 0.0162 | 0.018157 | Table 1.3-1; 1.3-5
BFB (Boiler, bubbling fluidized bed) | Residual Fuel Oil No. 6 | 0.14213 | 0.83083 | 0.01512 | 0.032904 | Table 1.3-1; 1.3-5
BFB (Boiler, bubbling fluidized bed) | Subbituminous | 0.36634 | 1.0713 | 0.012051 | 0.12147 | Tables 1.1-3; 1.1-6
BFB (Boiler, bubbling fluidized bed) | Tires
BFB (Boiler, bubbling fluidized bed) | Wood and Wood Residuals (dry basis) | 0.22226 | 0.01134 | 0.27216 | 0.072575 | 1.6 Wood Residue Combustion in Boilers
BFB (Boiler, bubbling fluidized bed)
C (Calciner) | Anthracite | 0.21691 | 3.1959 | 0.014461 | 0.072305 | Tables 1.2-1; 1.2-2; 1.2-3
CCCT (CC (Turbine, combined cycle)) | Distillate Fuel Oil No. 2 | 0.078886 | 0.23337 | 0.016434 | 0.00082172 | Table 1.3-1; 1.3-6
CCCT (CC (Turbine, combined cycle)) | Fuel Gas | 0.084493 | 0.00026682 | 0.037355 | 0.0033797 | 1.4 Natural Gas Combustion
CCCT (CC (Turbine, combined cycle)) | Natural Gas (Weighted U.S. Average) | 0.084493 | 0.00026682 | 0.037355 | 0.0033797 | 1.4 Natural Gas Combustion
CF (Cyclone Furnace) | Natural Gas (Weighted U.S. Average) | 0.084493 | 0.00026682 | 0.037355 | 0.0033797 | 1.4 Natural Gas Combustion
CF (Cyclone Furnace)
CFB (Boiler, circulating fluidized bed) | Agricultural Byproducts
CFB (Boiler, circulating fluidized bed) | Bituminous | 0.12051 | 1.1631 | 0.43383 | 0.12147 | Tables 1.1-3; 1.1-6
CFB (Boiler, circulating fluidized bed) | Coal Coke | 0.12051 | 1.1631 | 0.43383 | 0.12147 | Tables 1.1-3; 1.1-6
CFB (Boiler, circulating fluidized bed) | Distillate Fuel Oil No. 2 | 0.078886 | 0.23337 | 0.016434 | 0.00082172 | Table 1.3-1; 1.3-6
CFB (Boiler, circulating fluidized bed) | Mixed (Industrial sector)
CFB (Boiler, circulating fluidized bed) | Natural Gas (Weighted U.S. Average) | 0.084493 | 0.00026682 | 0.037355 | 0.0033797 | 1.4 Natural Gas Combustion
CFB (Boiler, circulating fluidized bed) | Petroleum Coke | 0.12051 | 1.1631 | 0.43383 | 0.12147 | Tables 1.1-3; 1.1-6
CFB (Boiler, circulating fluidized bed) | Residual Fuel Oil No. 6 | 0.14213 | 0.83083 | 0.01512 | 0.032904 | Table 1.3-1; 1.3-5
CFB (Boiler, circulating fluidized bed) | Solid Byproducts
CFB (Boiler, circulating fluidized bed) | Subbituminous | 0.12051 | 1.0713 | 0.012051 | 0.12147 | Tables 1.1-3; 1.1-6
CFB (Boiler, circulating fluidized bed) | Tires
CFB (Boiler, circulating fluidized bed) | Wood and Wood Residuals (dry basis) | 0.22226 | 0.01134 | 0.27216 | 0.072575 | 1.6 Wood Residue Combustion in Boilers
CH (Comfort heater) | Distillate Fuel Oil No. 2 | 0.078886 | 0.23337 | 0.016434 | 0.00082172 | Table 1.3-1; 1.3-6
CH (Comfort heater) | Liquefied petroleum gases (LPG) | 0.065302 | 5.8444e-05 | 0.037227 |  | Table 1.5-1
CH (Comfort heater) | Natural Gas (Weighted U.S. Average) | 0.084493 | 0.00026682 | 0.037355 | 0.0033797 | 1.4 Natural Gas Combustion
CH (Comfort heater) | Propane | 0.064799 | 4.9845e-05 | 0.037384 |  | Table 1.5-1
CH (Comfort heater) | Used Oil | 0.14213 | 0.83083 | 0.01512 | 0.032904 | Table 1.3-1; 1.3-5
CatH (Heater, catalytic) | Natural Gas (Weighted U.S. Average) | 0.084493 | 0.00026682 | 0.037355 | 0.0033797 | 1.4 Natural Gas Combustion
Chemical Recovery Combustion Unit
Chemical Recovery Furnace
F (Furnace) | Distillate Fuel Oil No. 1 | 0.078318 | 0.13901 | 0.016316 | 0.00081581 | Table 1.3-1; 1.3-6
F (Furnace) | Distillate Fuel Oil No. 2 | 0.078886 | 0.23337 | 0.016434 | 0.00082172 | Table 1.3-1; 1.3-6
F (Furnace) | Fuel Gas | 0.084493 | 0.00026682 | 0.037355 | 0.0033797 | 1.4 Natural Gas Combustion
F (Furnace) | Natural Gas (Weighted U.S. Average) | 0.084493 | 0.00026682 | 0.037355 | 0.0033797 | 1.4 Natural Gas Combustion
FLR (Flare) | Fuel Gas | 0.084493 | 0.00026682 | 0.037355 | 0.0033797 | 1.4 Natural Gas Combustion
FLR (Flare) | Natural Gas (Weighted U.S. Average) | 0.084493 | 0.00026682 | 0.037355 | 0.0033797 | 1.4 Natural Gas Combustion
FLR (Flare) | Other Biomass Gases | 0.084493 | 0.00026682 | 0.037355 | 0.0033797 | 1.4 Natural Gas Combustion
FLR (Flare) | Propane | 0.064799 | 4.9845e-05 | 0.037384 |  | Table 1.5-1
FLR (Flare)
Flare
HMH (Heater, heat medium for heat exchange) | Fuel Gas | 0.084493 | 0.00026682 | 0.037355 | 0.0033797 | 1.4 Natural Gas Combustion
HMH (Heater, heat medium for heat exchange) | Natural Gas (Weighted U.S. Average) | 0.084493 | 0.00026682 | 0.037355 | 0.0033797 | 1.4 Natural Gas Combustion
HMH (Heater, heat medium for heat exchange) | Natural Gasoline | 0.078318 | 0.13901 | 0.016316 | 0.00081581 | Table 1.3-1; 1.3-6
HPPU (hydrogen production process units) | Natural Gas (Weighted U.S. Average) | 0.084493 | 0.00026682 | 0.037355 | 0.0033797 | 1.4 Natural Gas Combustion
HWH (Heater, hot water) | Natural Gas (Weighted U.S. Average) | 0.084493 | 0.00026682 | 0.037355 | 0.0033797 | 1.4 Natural Gas Combustion
HWH (Heater, hot water) | Propane | 0.064799 | 4.9845e-05 | 0.037384 |  | Table 1.5-1
HWH (Heater, hot water) | Propane Gas | 0.064799 | 4.9845e-05 | 0.037384 |  | Table 1.5-1
ICI (Incinerator, commercial and industrial) | Fuel Gas | 0.084493 | 0.00026682 | 0.037355 | 0.0033797 | 1.4 Natural Gas Combustion
ICI (Incinerator, commercial and industrial) | Natural Gas (Weighted U.S. Average) | 0.084493 | 0.00026682 | 0.037355 | 0.0033797 | 1.4 Natural Gas Combustion
ICI (Incinerator, commercial and industrial) | Other Biomass Gases | 0.084493 | 0.00026682 | 0.037355 | 0.0033797 | 1.4 Natural Gas Combustion
IGCC (Integrated gasification combined cycle) | Natural Gas (Weighted U.S. Average) | 0.084493 | 0.00026682 | 0.037355 | 0.0033797 | 1.4 Natural Gas Combustion
K (Kiln) | Anthracite | 0.21691 | 3.1959 | 0.014461 | 0.072305 | Tables 1.2-1; 1.2-2; 1.2-3
K (Kiln) | Bituminous | 0.28922 | 1.1631 | 0.012051 | 0.12147 | Tables 1.1-3; 1.1-6
K (Kiln) | Coal Coke | 0.28922 | 1.1631 | 0.012051 | 0.12147 | Tables 1.1-3; 1.1-6
K (Kiln) | Natural Gas (Weighted U.S. Average) | 0.084493 | 0.00026682 | 0.037355 | 0.0033797 | 1.4 Natural Gas Combustion
K (Kiln) | Residual Fuel Oil No. 6 | 0.14213 | 0.83083 | 0.01512 | 0.032904 | Table 1.3-1; 1.3-5
K (Kiln) | Subbituminous | 0.17835 | 1.0713 | 0.012051 | 0.12147 | Tables 1.1-3; 1.1-6
K (Kiln)
NGLH (Heater, natural gas line) | Natural Gas (Weighted U.S. Average) | 0.084493 | 0.00026682 | 0.037355 | 0.0033797 | 1.4 Natural Gas Combustion
O (Oven) | Natural Gas (Weighted U.S. Average) | 0.084493 | 0.00026682 | 0.037355 | 0.0033797 | 1.4 Natural Gas Combustion
OB (Boiler, other) | Agricultural Byproducts
OB (Boiler, other) | Bituminous | 0.28922 | 1.1631 | 0.012051 | 0.12147 | Tables 1.1-3; 1.1-6
OB (Boiler, other) | Distillate Fuel Oil No. 1 | 0.078318 | 0.13901 | 0.016316 | 0.00081581 | Table 1.3-1; 1.3-6
OB (Boiler, other) | Distillate Fuel Oil No. 2 | 0.078886 | 0.23337 | 0.016434 | 0.00082172 | Table 1.3-1; 1.3-6
OB (Boiler, other) | Fuel Gas | 0.084493 | 0.00026682 | 0.037355 | 0.0033797 | 1.4 Natural Gas Combustion
OB (Boiler, other) | Landfill Gas | 0.084493 | 0.00026682 | 0.037355 | 0.0033797 | 1.4 Natural Gas Combustion
OB (Boiler, other) | Liquefied petroleum gases (LPG) | 0.065302 | 5.8444e-05 | 0.037227 |  | Table 1.5-1
OB (Boiler, other) | Naphtha (<401 deg F) | 0.078318 | 0.13901 | 0.016316 | 0.00081581 | Table 1.3-1; 1.3-6
OB (Boiler, other) | Natural Gas (Weighted U.S. Average) | 0.084493 | 0.00026682 | 0.037355 | 0.0033797 | 1.4 Natural Gas Combustion
OB (Boiler, other) | Other Biomass Gases | 0.084493 | 0.00026682 | 0.037355 | 0.0033797 | 1.4 Natural Gas Combustion
OB (Boiler, other) | Propane | 0.064799 | 4.9845e-05 | 0.037384 |  | Table 1.5-1
OB (Boiler, other) | Propane Gas | 0.064799 | 4.9845e-05 | 0.037384 |  | Table 1.5-1
OB (Boiler, other) | Residual Fuel Oil No. 6 | 0.14213 | 0.83083 | 0.01512 | 0.032904 | Table 1.3-1; 1.3-5
OB (Boiler, other) | Subbituminous | 0.17835 | 1.0713 | 0.012051 | 0.12147 | Tables 1.1-3; 1.1-6
OB (Boiler, other) | Tires
OB (Boiler, other) | Vegetable Oil
OB (Boiler, other) | Wood and Wood Residuals (dry basis) | 0.22226 | 0.01134 | 0.27216 | 0.072575 | 1.6 Wood Residue Combustion in Boilers
OB (Boiler, other)
OCS (Other combustion source) | Bituminous | 0.28922 | 1.1631 | 0.012051 | 0.12147 | Tables 1.1-3; 1.1-6
OCS (Other combustion source) | Distillate Fuel Oil No. 2 | 0.078886 | 0.23337 | 0.016434 | 0.00082172 | Table 1.3-1; 1.3-6
OCS (Other combustion source) | Fuel Gas | 0.084493 | 0.00026682 | 0.037355 | 0.0033797 | 1.4 Natural Gas Combustion
OCS (Other combustion source) | Kerosene | 0.078318 | 0.13901 | 0.016316 | 0.00081581 | Table 1.3-1; 1.3-6
OCS (Other combustion source) | Liquefied petroleum gases (LPG) | 0.065302 | 5.8444e-05 | 0.037227 |  | Table 1.5-1
OCS (Other combustion source) | Mixed (Industrial sector)
OCS (Other combustion source) | Natural Gas (Weighted U.S. Average) | 0.084493 | 0.00026682 | 0.037355 | 0.0033797 | 1.4 Natural Gas Combustion
OCS (Other combustion source) | Other Biomass Gases | 0.084493 | 0.00026682 | 0.037355 | 0.0033797 | 1.4 Natural Gas Combustion
OCS (Other combustion source) | Other Oil (>401 deg F) | 0.14213 | 0.83083 | 0.01512 | 0.032904 | Table 1.3-1; 1.3-5
OCS (Other combustion source) | Pentanes Plus | 0.078318 | 0.13901 | 0.016316 | 0.00081581 | Table 1.3-1; 1.3-6
OCS (Other combustion source) | Propane | 0.064799 | 4.9845e-05 | 0.037384 |  | Table 1.5-1
OCS (Other combustion source)
OFB (Fluidized bed, other) | Distillate Fuel Oil No. 2 | 0.078886 | 0.23337 | 0.016434 | 0.00082172 | Table 1.3-1; 1.3-6
OFB (Fluidized bed, other) | Natural Gas (Weighted U.S. Average) | 0.084493 | 0.00026682 | 0.037355 | 0.0033797 | 1.4 Natural Gas Combustion
OFB (Fluidized bed, other) | Wood and Wood Residuals (dry basis) | 0.22226 | 0.01134 | 0.27216 | 0.072575 | 1.6 Wood Residue Combustion in Boilers
PCT (Pulverized coal, tangentially-fired) | Bituminous | 0.24102 | 1.1631 | 0.012051 | 0.12147 | Tables 1.1-3; 1.1-6
PCT (Pulverized coal, tangentially-fired) | Distillate Fuel Oil No. 2 | 0.078886 | 0.23337 | 0.016434 | 0.00082172 | Table 1.3-1; 1.3-6
PCT (Pulverized coal, tangentially-fired) | Distillate Fuel Oil No. 4 | 0.099417 | 0.81553 | 0.015534 | 0.012187 | Table 1.3-1; 1.3-5
PCT (Pulverized coal, tangentially-fired) | Natural Gas (Weighted U.S. Average) | 0.084493 | 0.00026682 | 0.037355 | 0.0033797 | 1.4 Natural Gas Combustion
PCT (Pulverized coal, tangentially-fired) | Residual Fuel Oil No. 6 | 0.14213 | 0.83083 | 0.01512 | 0.032904 | Table 1.3-1; 1.3-5
PCT (Pulverized coal, tangentially-fired) | Subbituminous | 0.17353 | 1.0713 | 0.012051 | 0.12147 | Tables 1.1-3; 1.1-6
PCT (Pulverized coal, tangentially-fired) | Used Oil | 0.14213 | 0.83083 | 0.01512 | 0.032904 | Table 1.3-1; 1.3-5
PCT (Pulverized coal, tangentially-fired) | Wood and Wood Residuals (dry basis) | 0.22226 | 0.01134 | 0.27216 | 0.072575 | 1.6 Wood Residue Combustion in Boilers
PCWD (Pulverized coal, wall-fired, dry bottom) | Bituminous | 0.28922 | 1.1631 | 0.012051 | 0.12147 | Tables 1.1-3; 1.1-6
PCWD (Pulverized coal, wall-fired, dry bottom) | Natural Gas (Weighted U.S. Average) | 0.084493 | 0.00026682 | 0.037355 | 0.0033797 | 1.4 Natural Gas Combustion
PCWD (Pulverized coal, wall-fired, dry bottom) | Residual Fuel Oil No. 6 | 0.14213 | 0.83083 | 0.01512 | 0.032904 | Table 1.3-1; 1.3-5
PCWD (Pulverized coal, wall-fired, dry bottom) | Subbituminous | 0.17835 | 1.0713 | 0.012051 | 0.12147 | Tables 1.1-3; 1.1-6
PCWD (Pulverized coal, wall-fired, dry bottom) | Wood and Wood Residuals (dry basis) | 0.22226 | 0.01134 | 0.27216 | 0.072575 | 1.6 Wood Residue Combustion in Boilers
PCWW (Pulverized coal, wall-fired, wet bottom) | Subbituminous | 0.57844 | 1.0713 | 0.012051 | 0.29963 | Table 1.1-3; 1.1-7
PD (Product or intermediate product dryer) | Distillate Fuel Oil No. 2 | 0.078886 | 0.23337 | 0.016434 | 0.00082172 | Table 1.3-1; 1.3-6
PD (Product or intermediate product dryer) | Natural Gas (Weighted U.S. Average) | 0.084493 | 0.00026682 | 0.037355 | 0.0033797 | 1.4 Natural Gas Combustion
PD (Product or intermediate product dryer) | Other Biomass Gases | 0.084493 | 0.00026682 | 0.037355 | 0.0033797 | 1.4 Natural Gas Combustion
PD (Product or intermediate product dryer) | Subbituminous | 0.17835 | 1.0713 | 0.012051 | 0.12147 | Tables 1.1-3; 1.1-6
PRH (Process Heater) | Distillate Fuel Oil No. 2 | 0.078886 | 0.23337 | 0.016434 | 0.00082172 | Table 1.3-1; 1.3-6
PRH (Process Heater) | Fuel Gas | 0.084493 | 0.00026682 | 0.037355 | 0.0033797 | 1.4 Natural Gas Combustion
PRH (Process Heater) | Liquefied petroleum gases (LPG) | 0.065302 | 5.8444e-05 | 0.037227 |  | Table 1.5-1
PRH (Process Heater) | Natural Gas (Weighted U.S. Average) | 0.084493 | 0.00026682 | 0.037355 | 0.0033797 | 1.4 Natural Gas Combustion
PRH (Process Heater) | Natural Gasoline | 0.078318 | 0.13901 | 0.016316 | 0.00081581 | Table 1.3-1; 1.3-6
PRH (Process Heater) | Other Biomass Gases | 0.084493 | 0.00026682 | 0.037355 | 0.0033797 | 1.4 Natural Gas Combustion
PRH (Process Heater) | Propane | 0.064799 | 4.9845e-05 | 0.037384 |  | Table 1.5-1
PRH (Process Heater) | Residual Fuel Oil No. 6 | 0.14213 | 0.83083 | 0.01512 | 0.032904 | Table 1.3-1; 1.3-5
PRH (Process Heater) | Subbituminous | 0.17835 | 1.0713 | 0.012051 | 0.12147 | Tables 1.1-3; 1.1-6
PRH (Process Heater)
Petrochemical process unit
Pulp Mill Lime Kiln
RCO (Regenerative catalytic oxidizer) | Butane | 0.066057 | 7.1342e-05 | 0.036992 |  | Table 1.5-1
RICE (Reciprocating internal combustion engine) | Distillate Fuel Oil No. 1 | 0.078318 | 0.13901 | 0.016316 | 0.00081581 | Table 1.3-1; 1.3-6
RICE (Reciprocating internal combustion engine) | Distillate Fuel Oil No. 2 | 0.078886 | 0.23337 | 0.016434 | 0.00082172 | Table 1.3-1; 1.3-6
RICE (Reciprocating internal combustion engine) | Distillate Fuel Oil No. 4 | 0.099417 | 0.81553 | 0.015534 | 0.012187 | Table 1.3-1; 1.3-5
RICE (Reciprocating internal combustion engine) | Liquefied petroleum gases (LPG) | 0.065302 | 5.8444e-05 | 0.037227 |  | Table 1.5-1
RICE (Reciprocating internal combustion engine) | Motor Gasoline | 0.078318 | 0.13901 | 0.016316 | 0.00081581 | Table 1.3-1; 1.3-6
RICE (Reciprocating internal combustion engine) | Natural Gas (Weighted U.S. Average) | 0.084493 | 0.00026682 | 0.037355 | 0.0033797 | 1.4 Natural Gas Combustion
RICE (Reciprocating internal combustion engine) | Natural Gasoline | 0.078318 | 0.13901 | 0.016316 | 0.00081581 | Table 1.3-1; 1.3-6
RICE (Reciprocating internal combustion engine) | Other Biomass Gases | 0.084493 | 0.00026682 | 0.037355 | 0.0033797 | 1.4 Natural Gas Combustion
RTO (Regenerative thermal oxidizer) | Natural Gas (Weighted U.S. Average) | 0.084493 | 0.00026682 | 0.037355 | 0.0033797 | 1.4 Natural Gas Combustion
RTO (Regenerative thermal oxidizer) | Propane Gas | 0.064799 | 4.9845e-05 | 0.037384 |  | Table 1.5-1
S (Stoker Boiler) | Agricultural Byproducts
S (Stoker Boiler) | Bituminous | 0.26512 | 1.1631 | 0.12051 | 0.93129 | Table 1.1-3; 1.1-9
S (Stoker Boiler) | Distillate Fuel Oil No. 2 | 0.078886 | 0.23337 | 0.016434 | 0.00082172 | Table 1.3-1; 1.3-6
S (Stoker Boiler) | Distillate Fuel Oil No. 4 | 0.099417 | 0.81553 | 0.015534 | 0.012187 | Table 1.3-1; 1.3-5
S (Stoker Boiler) | Liquefied petroleum gases (LPG) | 0.065302 | 5.8444e-05 | 0.037227 |  | Table 1.5-1
S (Stoker Boiler) | Natural Gas (Weighted U.S. Average) | 0.084493 | 0.00026682 | 0.037355 | 0.0033797 | 1.4 Natural Gas Combustion
S (Stoker Boiler) | Residual Fuel Oil No. 5 | 0.15228 | 0.89017 | 0.0162 | 0.018157 | Table 1.3-1; 1.3-5
S (Stoker Boiler) | Residual Fuel Oil No. 6 | 0.14213 | 0.83083 | 0.01512 | 0.032904 | Table 1.3-1; 1.3-5
S (Stoker Boiler) | Solid Byproducts
S (Stoker Boiler) | Subbituminous | 0.21209 | 1.0713 | 0.12051 | 0.93129 | Table 1.1-3; 1.1-9
S (Stoker Boiler) | Tires
S (Stoker Boiler) | Used Oil | 0.14213 | 0.83083 | 0.01512 | 0.032904 | Table 1.3-1; 1.3-5
S (Stoker Boiler) | Wood and Wood Residuals (dry basis) | 0.22226 | 0.01134 | 0.27216 | 0.072575 | 1.6 Wood Residue Combustion in Boilers
S (Stoker Boiler)
SCCT (CT (Turbine, simple cycle combustion)) | Distillate Fuel Oil No. 2 | 0.078886 | 0.23337 | 0.016434 | 0.00082172 | Table 1.3-1; 1.3-6
SCCT (CT (Turbine, simple cycle combustion)) | Fuel Gas | 0.084493 | 0.00026682 | 0.037355 | 0.0033797 | 1.4 Natural Gas Combustion
SCCT (CT (Turbine, simple cycle combustion)) | Natural Gas (Weighted U.S. Average) | 0.084493 | 0.00026682 | 0.037355 | 0.0033797 | 1.4 Natural Gas Combustion
TODF (Thermal oxidizer, direct fired, no heat recovery) | Distillate Fuel Oil No. 2 | 0.078886 | 0.23337 | 0.016434 | 0.00082172 | Table 1.3-1; 1.3-6
TODF (Thermal oxidizer, direct fired, no heat recovery) | Fuel Gas | 0.084493 | 0.00026682 | 0.037355 | 0.0033797 | 1.4 Natural Gas Combustion
TODF (Thermal oxidizer, direct fired, no heat recovery) | Natural Gas (Weighted U.S. Average) | 0.084493 | 0.00026682 | 0.037355 | 0.0033797 | 1.4 Natural Gas Combustion
TODF (Thermal oxidizer, direct fired, no heat recovery) | Propane | 0.064799 | 4.9845e-05 | 0.037384 |  | Table 1.5-1
TODF (Thermal oxidizer, direct fired, no heat recovery)
| Anthracite | 0.21691 | 3.1959 | 0.014461 | 0.072305 | Tables 1.2-1; 1.2-2; 1.2-3
| Bituminous | 0.28922 | 1.1631 | 0.012051 | 0.12147 | Tables 1.1-3; 1.1-6
| Butane | 0.066057 | 7.1342e-05 | 0.036992 |  | Table 1.5-1
| Coal Coke | 0.28922 | 1.1631 | 0.012051 | 0.12147 | Tables 1.1-3; 1.1-6
| Distillate Fuel Oil No. 1 | 0.078318 | 0.13901 | 0.016316 | 0.00081581 | Table 1.3-1; 1.3-6
| Distillate Fuel Oil No. 2 | 0.078886 | 0.23337 | 0.016434 | 0.00082172 | Table 1.3-1; 1.3-6
| Distillate Fuel Oil No. 4 | 0.099417 | 0.81553 | 0.015534 | 0.012187 | Table 1.3-1; 1.3-5
Ethanol (100%)
| Fuel Gas | 0.084493 | 0.00026682 | 0.037355 | 0.0033797 | 1.4 Natural Gas Combustion
| Kerosene | 0.078318 | 0.13901 | 0.016316 | 0.00081581 | Table 1.3-1; 1.3-6
| Landfill Gas | 0.084493 | 0.00026682 | 0.037355 | 0.0033797 | 1.4 Natural Gas Combustion
| Lignite | 0.2011 | 3.2559 | 0.0079802
| Liquefied petroleum gases (LPG) | 0.065302 | 5.8444e-05 | 0.037227 |  | Table 1.5-1
Mixed (Industrial sector)
| Motor Gasoline | 0.078318 | 0.13901 | 0.016316 | 0.00081581 | Table 1.3-1; 1.3-6
| Natural Gas (Weighted U.S. Average) | 0.084493 | 0.00026682 | 0.037355 | 0.0033797 | 1.4 Natural Gas Combustion
| Other Biomass Gases | 0.084493 | 0.00026682 | 0.037355 | 0.0033797 | 1.4 Natural Gas Combustion
| Other Oil (>401 deg F) | 0.14213 | 0.83083 | 0.01512 | 0.032904 | Table 1.3-1; 1.3-5
| Pentanes Plus | 0.078318 | 0.13901 | 0.016316 | 0.00081581 | Table 1.3-1; 1.3-6
| Propane | 0.064799 | 4.9845e-05 | 0.037384 |  | Table 1.5-1
| Propane Gas | 0.064799 | 4.9845e-05 | 0.037384 |  | Table 1.5-1
Rendered Animal Fat
| Residual Fuel Oil No. 6 | 0.14213 | 0.83083 | 0.01512 | 0.032904 | Table 1.3-1; 1.3-5
Solid Byproducts
| Subbituminous | 0.17835 | 1.0713 | 0.012051 | 0.12147 | Tables 1.1-3; 1.1-6
Tires
| Used Oil | 0.14213 | 0.83083 | 0.01512 | 0.032904 | Table 1.3-1; 1.3-5
| Wood and Wood Residuals (dry basis) | 0.22226 | 0.01134 | 0.27216 | 0.072575 | 1.6 Wood Residue Combustion in Boilers

## Output
unit_type | fuel_type
BFB (Boiler, bubbling fluidized bed) | Agricultural Byproducts
BFB (Boiler, bubbling fluidized bed) | Distillate Fuel Oil No. 2
BFB (Boiler, bubbling fluidized bed) | Natural Gas (Weighted U.S. Average)
BFB (Boiler, bubbling fluidized bed) | Plastics
BFB (Boiler, bubbling fluidized bed) | Residual Fuel Oil No. 5
BFB (Boiler, bubbling fluidized bed) | Residual Fuel Oil No. 6
BFB (Boiler, bubbling fluidized bed) | Subbituminous
BFB (Boiler, bubbling fluidized bed) | Tires
BFB (Boiler, bubbling fluidized bed) | Wood and Wood Residuals (dry basis)
BFB (Boiler, bubbling fluidized bed)
C (Calciner) | Anthracite
CCCT (CC (Turbine, combined cycle)) | Distillate Fuel Oil No. 2
CCCT (CC (Turbine, combined cycle)) | Fuel Gas
CCCT (CC (Turbine, combined cycle)) | Natural Gas (Weighted U.S. Average)
CF (Cyclone Furnace) | Natural Gas (Weighted U.S. Average)
CF (Cyclone Furnace)
CFB (Boiler, circulating fluidized bed) | Agricultural Byproducts
CFB (Boiler, circulating fluidized bed) | Bituminous
CFB (Boiler, circulating fluidized bed) | Coal Coke
CFB (Boiler, circulating fluidized bed) | Distillate Fuel Oil No. 2
CFB (Boiler, circulating fluidized bed) | Mixed (Industrial sector)
CFB (Boiler, circulating fluidized bed) | Natural Gas (Weighted U.S. Average)
CFB (Boiler, circulating fluidized bed) | Petroleum Coke
CFB (Boiler, circulating fluidized bed) | Residual Fuel Oil No. 6
CFB (Boiler, circulating fluidized bed) | Solid Byproducts
CFB (Boiler, circulating fluidized bed) | Subbituminous
CFB (Boiler, circulating fluidized bed) | Tires
CFB (Boiler, circulating fluidized bed) | Wood and Wood Residuals (dry basis)
CH (Comfort heater) | Distillate Fuel Oil No. 2
CH (Comfort heater) | Liquefied petroleum gases (LPG)
CH (Comfort heater) | Natural Gas (Weighted U.S. Average)
CH (Comfort heater) | Propane
CH (Comfort heater) | Used Oil
CatH (Heater, catalytic) | Natural Gas (Weighted U.S. Average)
Chemical Recovery Combustion Unit
Chemical Recovery Furnace
F (Furnace) | Distillate Fuel Oil No. 1
F (Furnace) | Distillate Fuel Oil No. 2
F (Furnace) | Fuel Gas
F (Furnace) | Natural Gas (Weighted U.S. Average)
FLR (Flare) | Fuel Gas
FLR (Flare) | Natural Gas (Weighted U.S. Average)
FLR (Flare) | Other Biomass Gases
FLR (Flare) | Propane
FLR (Flare)
Flare
HMH (Heater, heat medium for heat exchange) | Fuel Gas
HMH (Heater, heat medium for heat exchange) | Natural Gas (Weighted U.S. Average)
HMH (Heater, heat medium for heat exchange) | Natural Gasoline
HPPU (hydrogen production process units) | Natural Gas (Weighted U.S. Average)
HWH (Heater, hot water) | Natural Gas (Weighted U.S. Average)
HWH (Heater, hot water) | Propane
HWH (Heater, hot water) | Propane Gas
ICI (Incinerator, commercial and industrial) | Fuel Gas
ICI (Incinerator, commercial and industrial) | Natural Gas (Weighted U.S. Average)
ICI (Incinerator, commercial and industrial) | Other Biomass Gases
IGCC (Integrated gasification combined cycle) | Natural Gas (Weighted U.S. Average)
K (Kiln) | Anthracite
K (Kiln) | Bituminous
K (Kiln) | Coal Coke
K (Kiln) | Natural Gas (Weighted U.S. Average)
K (Kiln) | Residual Fuel Oil No. 6
K (Kiln) | Subbituminous
K (Kiln)
NGLH (Heater, natural gas line) | Natural Gas (Weighted U.S. Average)
O (Oven) | Natural Gas (Weighted U.S. Average)
OB (Boiler, other) | Agricultural Byproducts
OB (Boiler, other) | Bituminous
OB (Boiler, other) | Distillate Fuel Oil No. 1
OB (Boiler, other) | Distillate Fuel Oil No. 2
OB (Boiler, other) | Fuel Gas
OB (Boiler, other) | Landfill Gas
OB (Boiler, other) | Liquefied petroleum gases (LPG)
OB (Boiler, other) | Naphtha (<401 deg F)
OB (Boiler, other) | Natural Gas (Weighted U.S. Average)
OB (Boiler, other) | Other Biomass Gases
OB (Boiler, other) | Propane
OB (Boiler, other) | Propane Gas
OB (Boiler, other) | Residual Fuel Oil No. 6
OB (Boiler, other) | Subbituminous
OB (Boiler, other) | Tires
OB (Boiler, other) | Vegetable Oil
OB (Boiler, other) | Wood and Wood Residuals (dry basis)
OB (Boiler, other)
OCS (Other combustion source) | Bituminous
OCS (Other combustion source) | Distillate Fuel Oil No. 2
OCS (Other combustion source) | Fuel Gas
OCS (Other combustion source) | Kerosene
OCS (Other combustion source) | Liquefied petroleum gases (LPG)
OCS (Other combustion source) | Mixed (Industrial sector)
OCS (Other combustion source) | Natural Gas (Weighted U.S. Average)
OCS (Other combustion source) | Other Biomass Gases
OCS (Other combustion source) | Other Oil (>401 deg F)
OCS (Other combustion source) | Pentanes Plus
OCS (Other combustion source) | Propane
OCS (Other combustion source)
OFB (Fluidized bed, other) | Distillate Fuel Oil No. 2
OFB (Fluidized bed, other) | Natural Gas (Weighted U.S. Average)
OFB (Fluidized bed, other) | Wood and Wood Residuals (dry basis)
PCT (Pulverized coal, tangentially-fired) | Bituminous
PCT (Pulverized coal, tangentially-fired) | Distillate Fuel Oil No. 2
PCT (Pulverized coal, tangentially-fired) | Distillate Fuel Oil No. 4
PCT (Pulverized coal, tangentially-fired) | Natural Gas (Weighted U.S. Average)
PCT (Pulverized coal, tangentially-fired) | Residual Fuel Oil No. 6
PCT (Pulverized coal, tangentially-fired) | Subbituminous
PCT (Pulverized coal, tangentially-fired) | Used Oil
PCT (Pulverized coal, tangentially-fired) | Wood and Wood Residuals (dry basis)
PCWD (Pulverized coal, wall-fired, dry bottom) | Bituminous
PCWD (Pulverized coal, wall-fired, dry bottom) | Natural Gas (Weighted U.S. Average)
PCWD (Pulverized coal, wall-fired, dry bottom) | Residual Fuel Oil No. 6
PCWD (Pulverized coal, wall-fired, dry bottom) | Subbituminous
PCWD (Pulverized coal, wall-fired, dry bottom) | Wood and Wood Residuals (dry basis)
PCWW (Pulverized coal, wall-fired, wet bottom) | Subbituminous
PD (Product or intermediate product dryer) | Distillate Fuel Oil No. 2
PD (Product or intermediate product dryer) | Natural Gas (Weighted U.S. Average)
PD (Product or intermediate product dryer) | Other Biomass Gases
PD (Product or intermediate product dryer) | Subbituminous
PRH (Process Heater) | Distillate Fuel Oil No. 2
PRH (Process Heater) | Fuel Gas
PRH (Process Heater) | Liquefied petroleum gases (LPG)
PRH (Process Heater) | Natural Gas (Weighted U.S. Average)
PRH (Process Heater) | Natural Gasoline
PRH (Process Heater) | Other Biomass Gases
PRH (Process Heater) | Propane
PRH (Process Heater) | Residual Fuel Oil No. 6
PRH (Process Heater) | Subbituminous
PRH (Process Heater)
Petrochemical process unit
Pulp Mill Lime Kiln
RCO (Regenerative catalytic oxidizer) | Butane
RICE (Reciprocating internal combustion engine) | Distillate Fuel Oil No. 1
RICE (Reciprocating internal combustion engine) | Distillate Fuel Oil No. 2
RICE (Reciprocating internal combustion engine) | Distillate Fuel Oil No. 4
RICE (Reciprocating internal combustion engine) | Liquefied petroleum gases (LPG)
RICE (Reciprocating internal combustion engine) | Motor Gasoline
RICE (Reciprocating internal combustion engine) | Natural Gas (Weighted U.S. Average)
RICE (Reciprocating internal combustion engine) | Natural Gasoline
RICE (Reciprocating internal combustion engine) | Other Biomass Gases
RTO (Regenerative thermal oxidizer) | Natural Gas (Weighted U.S. Average)
RTO (Regenerative thermal oxidizer) | Propane Gas
S (Stoker Boiler) | Agricultural Byproducts
S (Stoker Boiler) | Bituminous
S (Stoker Boiler) | Distillate Fuel Oil No. 2
S (Stoker Boiler) | Distillate Fuel Oil No. 4
S (Stoker Boiler) | Liquefied petroleum gases (LPG)
S (Stoker Boiler) | Natural Gas (Weighted U.S. Average)
S (Stoker Boiler) | Residual Fuel Oil No. 5
S (Stoker Boiler) | Residual Fuel Oil No. 6
S (Stoker Boiler) | Solid Byproducts
S (Stoker Boiler) | Subbituminous
S (Stoker Boiler) | Tires
S (Stoker Boiler) | Used Oil
S (Stoker Boiler) | Wood and Wood Residuals (dry basis)
S (Stoker Boiler)
SCCT (CT (Turbine, simple cycle combustion)) | Distillate Fuel Oil No. 2
SCCT (CT (Turbine, simple cycle combustion)) | Fuel Gas
SCCT (CT (Turbine, simple cycle combustion)) | Natural Gas (Weighted U.S. Average)
TODF (Thermal oxidizer, direct fired, no heat recovery) | Distillate Fuel Oil No. 2
TODF (Thermal oxidizer, direct fired, no heat recovery) | Fuel Gas
TODF (Thermal oxidizer, direct fired, no heat recovery) | Natural Gas (Weighted U.S. Average)
TODF (Thermal oxidizer, direct fired, no heat recovery) | Propane
TODF (Thermal oxidizer, direct fired, no heat recovery)
Anthracite
Bituminous
Butane
Coal Coke
Distillate Fuel Oil No. 1
Distillate Fuel Oil No. 2
Distillate Fuel Oil No. 4
Ethanol (100%)
Fuel Gas
Kerosene
Landfill Gas
Lignite
Liquefied petroleum gases (LPG)
Mixed (Industrial sector)
Motor Gasoline
Natural Gas (Weighted U.S. Average)
Other Biomass Gases
Other Oil (>401 deg F)
Pentanes Plus
Propane
Propane Gas
Rendered Animal Fat
Residual Fuel Oil No. 6
Solid Byproducts
Subbituminous
Tires
Used Oil
Wood and Wood Residuals (dry basis)

## Notes
1) Emissions factors based on fuel type
2) For Natural Gas (Weighted US Average):
Assumed combuster type is large wall fired boiler, uncontrolled (post NSPS)
3) | For Wood and Wood Residuals (dry basis):
Assumed fuel is Dry Wood
Assumed source category is Dry wood-fired boilers
4) | For bituminous:
Assumes S= 1.27% sulfur by weight based on EIA: https://www.eia.gov/electricity/annual/html/epa_07_03.html
Assumes 18.82 MMBTU per ton of of coal, based on https://www.eia.gov/energyexplained/units-and-calculators/energy-conversion-calculators
Assumes post NSPS
Assumes 8.4% ash weight based on EIA: https://www.eia.gov/electricity/annual/html/epa_07_03.html
Assumes no control technology for PM2.5
5) | For subbituminous:
Assumes S= 1.27% sulfur by weight based on EIA: https://www.eia.gov/electricity/annual/html/epa_07_03.html
Assumes 18.82 MMBTU per ton of of coal, based on https://www.eia.gov/energyexplained/units-and-calculators/energy-conversion-calculators
Assumes post NSPS
Assumes 8.4% ash weight based on EIA: https://www.eia.gov/electricity/annual/html/epa_07_03.html
Assumes no control technology for PM2.5
6) | For anthracite:
Assumes S= 3.4% sulfur by weight based on table 1.2-1
Assumes 18.82 MMBTU per ton of of coal, based on https://www.eia.gov/energyexplained/units-and-calculators/energy-conversion-calculators
Assumes A= 5% ash by weight based on table 1.2-3
Assumes no control technology for PM2.5
7) | For fuel oil:
Assumes Boilers > 100 Million Btu/h
Assumes the following heat contents (see: https://www.epa.gov/system/files/documents/2022-10/Default%20Heat%20Content%20Ratios%20for%20Help%20and%20User%20Guide%20%281%29.pdf)
Distillate Fuel Oil No. 1: 0.139 Mmbtu/gal (e.g., 139 Mmbtu/1000gal)
Distillate Fuel Oil No. 2: 0.138
Distillate Fuel Oil No. 4: 0.146
Residual Oil No. 5: 0.14 MMBtu/gallon
Residual Oil No. 6: 0.15 MMBtu/gallon
S value (% sulfur by weight) assumed to be the following (based on CFR limits: https://www.ecfr.gov/current/title-40/chapter-I/subchapter-B/part-49/subpart-C/subject-group-ECFR31dd40b47455f3c/section-49.130)
Distillate Fuel Oil No 1. 0.3
Distillate Fuel Oil No 2. 0.5
Distillate Fuel Oil No 4. 1.75
Residual Oil No. 5: 1.75
Residual Oil No. 6: 1.75
Assumes uncontrolled emissions for PM2.5
Assumes the following A values (based on tables 1.3-5)
Distillate Fuel Oil No 4. 0.84
Residual Oil No. 5: 1.2
Residual Oil No. 6 (assuming S = 1.75): 2.33
8) | For LPG combustion:
Assumes the following heat contents (see: https://www.epa.gov/system/files/documents/2022-10/Default%20Heat%20Content%20Ratios%20for%20Help%20and%20User%20Guide%20%281%29.pdf)
Butane: 0.103 Mmbtu/gallon
Propane: 0.091 Mmbtu/gallon
Assumes the following S values:
0.18 for butane (based on table 1.5-1)
0.1 for propane (based on https://www.deq.nc.gov/documents/files/lpgcombustionrevisionf20170105/download)
Assumes 60:40 propane to butane ratio
9) | For lignite:
Assumes 14.21 MMBTU per ton of of lignite, based on https://www.eia.gov/energyexplained/units-and-calculators/energy-conversion-calculators
Assumes sulfur content S = 3.4 based on table 1.7-1
10) | For Fuel Gas:
uses natural gas as proxy
11) | For Coal Coke:
Uses bituminous as proxy
12) | For Naphtha:
uses distillate fuel oil 1 as proxy
13) | For kerosene:
uses distillate fuel oil 1 as proxy
14) | For natural gasoline:
uses distillate fuel oil 1 as proxy
15) | For motor gasoline:
uses distillate fuel oil 1 as proxy
16) | For other oil:
uses Residual oil 6 as proxy
17) | For pentanes plus:
uses distillate fuel oil 1 as proxy
18) | For used oil:
uses Residual oil 6 as proxy
19) | For petroleum coke:
uses bituminous as proxy
20) | For landfill gas:
uses natural gas as proxy
21) | For other biomass gases:
uses natural gas as proxy