## unit heat demand
Unit name | Energy demand | Temperature | Equivalent unit type in GHGRP | Direct electrification | Utility electrifiable | Direct electrification option | Waste heat pump possible | Waste heat pump type | Waste heat temperature
Steep Tank | 31042883.33 | 51 | PRH (Process Heater) | N | Y
Steep Water Evaporator | 85603374.58 | 93.3 |  | N | Y
Germ Dryer | 21810124.39 | 90 | PD (Product or intermediate product dryer) | Y | Y | Electric dryer
Oil Extractor | 503381.7448 | 90 |  | N | Y
Feed Dryer | 95520302.87 | 120 | PD (Product or intermediate product dryer) | Y | Y | Electric dryer | Y | MVC | 70

## unit types
unit_type | combustion_unit_category | process_unit | combustion_unit_electrifiable
CCCT (CC (Turbine, combined cycle)) | generic |  | Y
CFB (Boiler, circulating fluidized bed) | generic |  | Y
FLR (Flare) | auxiliary |  | N
ICI (Incinerator, commercial and industrial) | auxiliary |  | N
IGCC (Integrated gasification combined cycle) | generic |  | Y
OB (Boiler, other) | generic |  | Y
OCS (Other combustion source) | generic |  | Y
PD (Product or intermediate product dryer) | specific (incl) | Feed Dryer | Y
PRH (Process Heater) | specific (incl) | Steep Tank | Y
RICE (Reciprocating internal combustion engine) | generic |  | Y
S (Stoker Boiler) | generic |  | Y
SCCT (CT (Turbine, simple cycle combustion)) | generic |  | Y
Other | generic |  | Y

## non electrifiable fuels
fuels list
Other Biomass Gases
Tires
Agricultural Byproducts
Solid Byproducts
Wood and Wood Residuals (dry basis)