## unit heat demand
Unit name | Energy demand | Temperature | Equivalent unit type in GHGRP | Direct electrification | Utility electrifiable | Direct electrification option | Waste heat pump possible | Waste heat pump type | Waste heat temperature
Heat Exchanger | 0 | 500 |  | N | N
Furance | 676185260 | 800 | Petrochemical process unit | N | N
Steam Injection Cooling | 162152630 | 400 |  | N | N
CO Converter | 16210520 | 400 |  | N | N

## unit types
unit_type | combustion_unit_category | process_unit | combustion_unit_electrifiable
CCCT (CC (Turbine, combined cycle)) | generic |  | N
HMH (Heater, heat medium for heat exchange) | generic |  | N
HWH (Heater, hot water) | generic |  | N
NGLH (Heater, natural gas line) | generic |  | N
OB (Boiler, other) | generic |  | N
OCS (Other combustion source) | generic |  | N
PRH (Process Heater) | specific (incl) |  | N
Petrochemical process unit | specific (excl) | Furance | N
RICE (Reciprocating internal combustion engine) | generic |  | N
SCCT (CT (Turbine, simple cycle combustion)) | generic |  | N
TODF (Thermal oxidizer, direct fired, no heat recovery) | auxiliary |  | N
Other | generic |  | N

## non electrifiable fuels
fuels list