## unit heat demand
Unit name | Energy demand | Temperature | Equivalent unit type in GHGRP | Direct electrification | Utility electrifiable | Direct electrification option | Waste heat pump possible | Waste heat pump type | Waste heat temperature
Feed Preheater | 528888 | 300 | O (Oven), PRH (Process Heater) | N | Y
Reactor | 5167630 | 1400 |  | N | N
Dryer | 908158.0667 | 210 | O (Oven), PD (Product or intermediate product dryer) | Y | Y | Electric dryer
Fire Box | 1899000 | 980 | FLR (Flare) | N | N

## unit types
unit_type | combustion_unit_category | process_unit | combustion_unit_electrifiable
CCCT (CC (Turbine, combined cycle)) | generic |  | Y
CH (Comfort heater) | auxiliary |  | Y
F (Furnace) | generic |  | N
FLR (Flare) | specific (excl) | Fire Box | N
K (Kiln) | auxiliary |  | N
NGLH (Heater, natural gas line) | generic |  | Y
O (Oven) | specific (incl) | Feed Preheater, Dryer | Y
OB (Boiler, other) | generic |  | Y
PD (Product or intermediate product dryer) | specific (incl) | Feed Preheater, Dryer | Y
PRH (Process Heater) | specific (incl) | Feed Preheater, Dryer | Y
Petrochemical process unit | generic |  | N
RICE (Reciprocating internal combustion engine) | generic |  | Y
S (Stoker Boiler) | generic |  | Y
SCCT (CT (Turbine, simple cycle combustion)) | generic |  | Y
Other | generic |  | Y

## non electrifiable fuels
fuels list
Wood and Wood Residuals (dry basis)
Tires