## unit heat demand
Unit name | Energy demand | Temperature | Equivalent unit type in GHGRP | Direct electrification | Utility electrifiable | Direct electrification option | Waste heat pump possible | Waste heat pump type | Waste heat temperature
Vaporizer | 174537.2088 | 237 |  | N | Y
Heater | 159846.6296 | 360 |  | N | N
Benzene Distillation | 113019.9959 | 214 |  | N | Y
Product Distillation | 66.244 | 65 |  | N | Y

## unit types
unit_type | combustion_unit_category | process_unit | combustion_unit_electrifiable
OB (Boiler, other) | generic |  | Y
OCS (Other combustion source) | generic |  | Y
PRH (Process Heater) | specific (incl) | Heater | Y
RICE (Reciprocating internal combustion engine) | generic |  | Y
TODF (Thermal oxidizer, direct fired, no heat recovery) | auxiliary |  | N
Other | generic |  | Y

## non electrifiable fuels
fuels list
Other Biomass Gases