## Sheet1
| unit_type | unit_name | subpart | fuel_type | is_biogenic | primary_naics | facility_id | reporting_year | facility_name | state | naics_title | plant type | is_redundant | ghg_quantity | emission_factor | fuel_hhv_mmbtu | thermal_eff | elec_eff | process_heat | combustion_unit_category | process_unit | combustion_unit_electrifiable | individual_process_unit | process_unit_heat_demand | Temperature | Equivalent unit type in GHGRP | Direct electrification | Utility electrifiable | average_county_temperature | yearly_hours_operation | is_fuel_elec | electrified_option
0 | HMH (Heater, heat medium for heat exchange) | Oxygen Vaporizer E308B | C | Natural Gas (Weighted U.S. Average) | FALSE | 325120 | 1000346 | 2023 | Bayou Cogeneration Plant | TX | Industrial Gas Manufacturing | 325120 | FALSE | 1.4 | 53.1145 | 26.3582 | 0.8 | 0 | 21.0865 | generic |  | N | Steam Injection Cooling | 4.0012 | 400 |  | N | N | 10 | 8000 | Y | not_electrifiable
1 | OB (Boiler, other) | Boiler 16 (BO4) | C | Natural Gas (Weighted U.S. Average) | FALSE | 325120 | 1000346 | 2023 | Bayou Cogeneration Plant | TX | Industrial Gas Manufacturing | 325120 | FALSE | 54.5 | 53.1145 | 1026.0852 | 0.8 | 0 | 820.8681 | generic |  | N | Steam Injection Cooling | 155.7617 | 400 |  | N | N | 10 | 8000 | Y | not_electrifiable
2 | OB (Boiler, other) | Boiler 15 (B03) | C | Natural Gas (Weighted U.S. Average) | FALSE | 325120 | 1000346 | 2023 | Bayou Cogeneration Plant | TX | Industrial Gas Manufacturing | 325120 | FALSE | 67.9 | 53.1145 | 1278.3703 | 0.8 | 0 | 1022.6963 | generic |  | N | Steam Injection Cooling | 194.0591 | 400 |  | N | N | 10 | 8000 | Y | not_electrifiable
3 | OB (Boiler, other) | Boiler 14 (BO2) | C | Natural Gas (Weighted U.S. Average) | FALSE | 325120 | 1000346 | 2023 | Bayou Cogeneration Plant | TX | Industrial Gas Manufacturing | 325120 | FALSE | 87.5 | 53.1145 | 1647.3844 | 0.8 | 0 | 1317.9075 | generic |  | N | Steam Injection Cooling | 250.0761 | 400 |  | N | N | 10 | 8000 | Y | not_electrifiable
4 | OB (Boiler, other) | Boiler 13 (BO1) | C | Natural Gas (Weighted U.S. Average) | FALSE | 325120 | 1000346 | 2023 | Bayou Cogeneration Plant | TX | Industrial Gas Manufacturing | 325120 | FALSE | 89.2 | 53.1145 | 1679.3908 | 0.8 | 0 | 1343.5126 | generic |  | N | Steam Injection Cooling | 254.9348 | 400 |  | N | N | 10 | 8000 | Y | not_electrifiable
5 | OB (Boiler, other) | Boiler 13 (BO1) | C | Natural Gas (Weighted U.S. Average) | FALSE | 325120 | 1000346 | 2023 | Bayou Cogeneration Plant | TX | Industrial Gas Manufacturing | 325120 | FALSE | 89.2 | 53.1145 | 1679.3908 | 0.8 | 0 | 1343.5126 | generic |  | N | CO Converter | 25.486 | 400 |  | N | N | 10 | 8000 | Y | not_electrifiable
6 | OB (Boiler, other) | Boiler 14 (BO2) | C | Natural Gas (Weighted U.S. Average) | FALSE | 325120 | 1000346 | 2023 | Bayou Cogeneration Plant | TX | Industrial Gas Manufacturing | 325120 | FALSE | 87.5 | 53.1145 | 1647.3844 | 0.8 | 0 | 1317.9075 | generic |  | N | CO Converter | 25.0003 | 400 |  | N | N | 10 | 8000 | Y | not_electrifiable
7 | HMH (Heater, heat medium for heat exchange) | 3A Heater | C | Natural Gas (Weighted U.S. Average) | FALSE | 325120 | 1000346 | 2023 | Bayou Cogeneration Plant | TX | Industrial Gas Manufacturing | 325120 | FALSE | 238.7 | 53.1145 | 4494.0647 | 0.8 | 0 | 3595.2518 | generic |  | N | Steam Injection Cooling | 682.2077 | 400 |  | N | N | 10 | 8000 | Y | not_electrifiable
8 | OB (Boiler, other) | Boiler 16 (BO4) | C | Natural Gas (Weighted U.S. Average) | FALSE | 325120 | 1000346 | 2023 | Bayou Cogeneration Plant | TX | Industrial Gas Manufacturing | 325120 | FALSE | 54.5 | 53.1145 | 1026.0852 | 0.8 | 0 | 820.8681 | generic |  | N | CO Converter | 15.5716 | 400 |  | N | N | 10 | 8000 | Y | not_electrifiable
9 | HMH (Heater, heat medium for heat exchange) | Oxygen Vaporizer E308B | C | Natural Gas (Weighted U.S. Average) | FALSE | 325120 | 1000346 | 2023 | Bayou Cogeneration Plant | TX | Industrial Gas Manufacturing | 325120 | FALSE | 1.4 | 53.1145 | 26.3582 | 0.8 | 0 | 21.0865 | generic |  | N | CO Converter | 0.4 | 400 |  | N | N | 10 | 8000 | Y | not_electrifiable
10 | HMH (Heater, heat medium for heat exchange) | 3A Heater | C | Natural Gas (Weighted U.S. Average) | FALSE | 325120 | 1000346 | 2023 | Bayou Cogeneration Plant | TX | Industrial Gas Manufacturing | 325120 | FALSE | 238.7 | 53.1145 | 4494.0647 | 0.8 | 0 | 3595.2518 | generic |  | N | CO Converter | 68.2008 | 400 |  | N | N | 10 | 8000 | Y | not_electrifiable
11 | OB (Boiler, other) | Boiler 15 (B03) | C | Natural Gas (Weighted U.S. Average) | FALSE | 325120 | 1000346 | 2023 | Bayou Cogeneration Plant | TX | Industrial Gas Manufacturing | 325120 | FALSE | 67.9 | 53.1145 | 1278.3703 | 0.8 | 0 | 1022.6963 | generic |  | N | CO Converter | 19.4002 | 400 |  | N | N | 10 | 8000 | Y | not_electrifiable
12 | HMH (Heater, heat medium for heat exchange) | 3A Heater | C | Natural Gas (Weighted U.S. Average) | FALSE | 325120 | 1000346 | 2023 | Bayou Cogeneration Plant | TX | Industrial Gas Manufacturing | 325120 | FALSE | 238.7 | 53.1145 | 4494.0647 | 0.8 | 0 | 3595.2518 | generic |  | N | Furance | 2844.8432 | 800 | Petrochemical process unit | N | N | 10 | 8000 | Y | not_electrifiable
13 | OB (Boiler, other) | Boiler 14 (BO2) | C | Natural Gas (Weighted U.S. Average) | FALSE | 325120 | 1000346 | 2023 | Bayou Cogeneration Plant | TX | Industrial Gas Manufacturing | 325120 | FALSE | 87.5 | 53.1145 | 1647.3844 | 0.8 | 0 | 1317.9075 | generic |  | N | Furance | 1042.8311 | 800 | Petrochemical process unit | N | N | 10 | 8000 | Y | not_electrifiable
14 | HMH (Heater, heat medium for heat exchange) | Oxygen Vaporizer E308B | C | Natural Gas (Weighted U.S. Average) | FALSE | 325120 | 1000346 | 2023 | Bayou Cogeneration Plant | TX | Industrial Gas Manufacturing | 325120 | FALSE | 1.4 | 53.1145 | 26.3582 | 0.8 | 0 | 21.0865 | generic |  | N | Furance | 16.6853 | 800 | Petrochemical process unit | N | N | 10 | 8000 | Y | not_electrifiable
15 | OB (Boiler, other) | Boiler 16 (BO4) | C | Natural Gas (Weighted U.S. Average) | FALSE | 325120 | 1000346 | 2023 | Bayou Cogeneration Plant | TX | Industrial Gas Manufacturing | 325120 | FALSE | 54.5 | 53.1145 | 1026.0852 | 0.8 | 0 | 820.8681 | generic |  | N | Furance | 649.5348 | 800 | Petrochemical process unit | N | N | 10 | 8000 | Y | not_electrifiable
16 | OB (Boiler, other) | Boiler 13 (BO1) | C | Natural Gas (Weighted U.S. Average) | FALSE | 325120 | 1000346 | 2023 | Bayou Cogeneration Plant | TX | Industrial Gas Manufacturing | 325120 | FALSE | 89.2 | 53.1145 | 1679.3908 | 0.8 | 0 | 1343.5126 | generic |  | N | Furance | 1063.0918 | 800 | Petrochemical process unit | N | N | 10 | 8000 | Y | not_electrifiable
17 | OB (Boiler, other) | Boiler 15 (B03) | C | Natural Gas (Weighted U.S. Average) | FALSE | 325120 | 1000346 | 2023 | Bayou Cogeneration Plant | TX | Industrial Gas Manufacturing | 325120 | FALSE | 67.9 | 53.1145 | 1278.3703 | 0.8 | 0 | 1022.6963 | generic |  | N | Furance | 809.2369 | 800 | Petrochemical process unit | N | N | 10 | 8000 | Y | not_electrifiable
18 | Other | CP-Natural Gas Comb | C | Natural Gas (Weighted U.S. Average) | FALSE | 325120 | 1000625 | 2023 | HONEYWELL INTERNATIONAL INC - BATON ROUGE PLANT | LA | Industrial Gas Manufacturing | 325120 | FALSE | 30457.3 | 53.1145 | 573427.2186 | 0.8 | 0 | 458741.7748 | generic |  | N | Steam Injection Cooling | 87047.3626 | 400 |  | N | N | 10 | 8000 | Y | not_electrifiable
19 | Other | CP-Natural Gas Comb | C | Natural Gas (Weighted U.S. Average) | FALSE | 325120 | 1000625 | 2023 | HONEYWELL INTERNATIONAL INC - BATON ROUGE PLANT | LA | Industrial Gas Manufacturing | 325120 | FALSE | 30457.3 | 53.1145 | 573427.2186 | 0.8 | 0 | 458741.7748 | generic |  | N | Furance | 362992.2222 | 800 | Petrochemical process unit | N | N | 10 | 8000 | Y | not_electrifiable
20 | Other | CP-Natural Gas Comb | C | Natural Gas (Weighted U.S. Average) | FALSE | 325120 | 1000625 | 2023 | HONEYWELL INTERNATIONAL INC - BATON ROUGE PLANT | LA | Industrial Gas Manufacturing | 325120 | FALSE | 30457.3 | 53.1145 | 573427.2186 | 0.8 | 0 | 458741.7748 | generic |  | N | CO Converter | 8702.1901 | 400 |  | N | N | 10 | 8000 | Y | not_electrifiable
21 | Other | GP-1-3 | C | Natural Gas (Weighted U.S. Average) | FALSE | 325120 | 1002043 | 2023 | Matheson - LIMA II PLANT | OH | Industrial Gas Manufacturing | 325120 | FALSE | 42 | 53.1145 | 790.7445 | 0.8 | 0 | 632.5956 | generic |  | N | Furance | 500.5589 | 800 | Petrochemical process unit | N | N | 10 | 8000 | Y | not_electrifiable
22 | Other | GP-1-3 | C | Natural Gas (Weighted U.S. Average) | FALSE | 325120 | 1002043 | 2023 | Matheson - LIMA II PLANT | OH | Industrial Gas Manufacturing | 325120 | FALSE | 42 | 53.1145 | 790.7445 | 0.8 | 0 | 632.5956 | generic |  | N | CO Converter | 12.0001 | 400 |  | N | N | 10 | 8000 | Y | not_electrifiable
23 | Other | GP-1-3 | C | Natural Gas (Weighted U.S. Average) | FALSE | 325120 | 1002043 | 2023 | Matheson - LIMA II PLANT | OH | Industrial Gas Manufacturing | 325120 | FALSE | 42 | 53.1145 | 790.7445 | 0.8 | 0 | 632.5956 | generic |  | N | Steam Injection Cooling | 120.0366 | 400 |  | N | N | 10 | 8000 | Y | not_electrifiable
24 | Other | GP-2 | C | Natural Gas (Weighted U.S. Average) | FALSE | 325120 | 1002119 | 2023 | LINDE - WHITING, IN 1-4 | IN | Industrial Gas Manufacturing | 325120 | FALSE | 5000.4 | 53.1145 | 94143.7837 | 0.8 | 0 | 75315.027 | generic |  | N | Furance | 59595.1154 | 800 | Petrochemical process unit | N | N | 10 | 8000 | Y | not_electrifiable
25 | Other | GP-2 | C | Natural Gas (Weighted U.S. Average) | FALSE | 325120 | 1002119 | 2023 | LINDE - WHITING, IN 1-4 | IN | Industrial Gas Manufacturing | 325120 | FALSE | 5000.4 | 53.1145 | 94143.7837 | 0.8 | 0 | 75315.027 | generic |  | N | Steam Injection Cooling | 14291.2087 | 400 |  | N | N | 10 | 8000 | Y | not_electrifiable
26 | Other | GP-2 | C | Natural Gas (Weighted U.S. Average) | FALSE | 325120 | 1002119 | 2023 | LINDE - WHITING, IN 1-4 | IN | Industrial Gas Manufacturing | 325120 | FALSE | 5000.4 | 53.1145 | 94143.7837 | 0.8 | 0 | 75315.027 | generic |  | N | CO Converter | 1428.7029 | 400 |  | N | N | 10 | 8000 | Y | not_electrifiable
27 | Other | GP-2 | C | Natural Gas (Weighted U.S. Average) | FALSE | 325120 | 1002120 | 2023 | LINDE - WHITING, IN 5&6 | IN | Industrial Gas Manufacturing | 325120 | FALSE | 2312.5 | 53.1145 | 43538.0169 | 0.8 | 0 | 34830.4135 | generic |  | N | Steam Injection Cooling | 6609.1553 | 400 |  | N | N | 10 | 8000 | Y | not_electrifiable
28 | Other | GP-2 | C | Natural Gas (Weighted U.S. Average) | FALSE | 325120 | 1002120 | 2023 | LINDE - WHITING, IN 5&6 | IN | Industrial Gas Manufacturing | 325120 | FALSE | 2312.5 | 53.1145 | 43538.0169 | 0.8 | 0 | 34830.4135 | generic |  | N | Furance | 27560.536 | 800 | Petrochemical process unit | N | N | 10 | 8000 | Y | not_electrifiable
29 | Other | GP-2 | C | Natural Gas (Weighted U.S. Average) | FALSE | 325120 | 1002120 | 2023 | LINDE - WHITING, IN 5&6 | IN | Industrial Gas Manufacturing | 325120 | FALSE | 2312.5 | 53.1145 | 43538.0169 | 0.8 | 0 | 34830.4135 | generic |  | N | CO Converter | 660.7222 | 400 |  | N | N | 10 | 8000 | Y | not_electrifiable
30 | Other | GP-Plant | C | Natural Gas (Weighted U.S. Average) | FALSE | 325120 | 1002352 | 2023 | LADDER CREEK HELIUM PLANT | CO | Industrial Gas Manufacturing | 325120 | FALSE | 34219.1 | 53.1145 | 644251.5697 | 0.8 | 0 | 515401.2558 | generic |  | N | Steam Injection Cooling | 97798.6363 | 400 |  | N | N | -0.76389 | 8000 | Y | not_electrifiable
31 | Other | GP-Plant | C | Natural Gas (Weighted U.S. Average) | FALSE | 325120 | 1002352 | 2023 | LADDER CREEK HELIUM PLANT | CO | Industrial Gas Manufacturing | 325120 | FALSE | 34219.1 | 53.1145 | 644251.5697 | 0.8 | 0 | 515401.2558 | generic |  | N | Furance | 407825.6165 | 800 | Petrochemical process unit | N | N | -0.76389 | 8000 | Y | not_electrifiable
32 | Other | GP-Plant | C | Natural Gas (Weighted U.S. Average) | FALSE | 325120 | 1002352 | 2023 | LADDER CREEK HELIUM PLANT | CO | Industrial Gas Manufacturing | 325120 | FALSE | 34219.1 | 53.1145 | 644251.5697 | 0.8 | 0 | 515401.2558 | generic |  | N | CO Converter | 9777.003 | 400 |  | N | N | -0.76389 | 8000 | Y | not_electrifiable
33 | HWH (Heater, hot water) | Disposal Vaporizer | C | Natural Gas (Weighted U.S. Average) | FALSE | 325120 | 1002430 | 2023 | AIR PRODUCTS BAYTOWN PLANT | TX | Industrial Gas Manufacturing | 325120 | FALSE | 412.5 | 53.1145 | 7766.2409 | 0.8 | 0 | 6212.9927 | generic |  | N | Steam Injection Cooling | 1178.9304 | 400 |  | N | N | 10 | 8000 | Y | not_electrifiable
34 | OB (Boiler, other) | Boiler (EPN 7) | C | Natural Gas (Weighted U.S. Average) | FALSE | 325120 | 1002430 | 2023 | AIR PRODUCTS BAYTOWN PLANT | TX | Industrial Gas Manufacturing | 325120 | FALSE | 54249 | 53.1145 | 1021359.5158 | 0.8 | 0 | 817087.6126 | generic |  | N | Steam Injection Cooling | 155044.353 | 400 |  | N | N | 10 | 8000 | Y | not_electrifiable
35 | HWH (Heater, hot water) | Product Vaporizer | C | Natural Gas (Weighted U.S. Average) | FALSE | 325120 | 1002430 | 2023 | AIR PRODUCTS BAYTOWN PLANT | TX | Industrial Gas Manufacturing | 325120 | FALSE | 819.5 | 53.1145 | 15428.9318 | 0.8 | 0 | 12343.1455 | generic |  | N | Steam Injection Cooling | 2342.1417 | 400 |  | N | N | 10 | 8000 | Y | not_electrifiable
36 | HWH (Heater, hot water) | Disposal Vaporizer | C | Natural Gas (Weighted U.S. Average) | FALSE | 325120 | 1002430 | 2023 | AIR PRODUCTS BAYTOWN PLANT | TX | Industrial Gas Manufacturing | 325120 | FALSE | 412.5 | 53.1145 | 7766.2409 | 0.8 | 0 | 6212.9927 | generic |  | N | Furance | 4916.2037 | 800 | Petrochemical process unit | N | N | 10 | 8000 | Y | not_electrifiable
37 | OB (Boiler, other) | Boiler (EPN 7) | C | Natural Gas (Weighted U.S. Average) | FALSE | 325120 | 1002430 | 2023 | AIR PRODUCTS BAYTOWN PLANT | TX | Industrial Gas Manufacturing | 325120 | FALSE | 54249 | 53.1145 | 1021359.5158 | 0.8 | 0 | 817087.6126 | generic |  | N | Furance | 646543.3594 | 800 | Petrochemical process unit | N | N | 10 | 8000 | Y | not_electrifiable
38 | HWH (Heater, hot water) | Product Vaporizer | C | Natural Gas (Weighted U.S. Average) | FALSE | 325120 | 1002430 | 2023 | AIR PRODUCTS BAYTOWN PLANT | TX | Industrial Gas Manufacturing | 325120 | FALSE | 819.5 | 53.1145 | 15428.9318 | 0.8 | 0 | 12343.1455 | generic |  | N | Furance | 9766.8581 | 800 | Petrochemical process unit | N | N | 10 | 8000 | Y | not_electrifiable
39 | HWH (Heater, hot water) | Disposal Vaporizer | C | Natural Gas (Weighted U.S. Average) | FALSE | 325120 | 1002430 | 2023 | AIR PRODUCTS BAYTOWN PLANT | TX | Industrial Gas Manufacturing | 325120 | FALSE | 412.5 | 53.1145 | 7766.2409 | 0.8 | 0 | 6212.9927 | generic |  | N | CO Converter | 117.8586 | 400 |  | N | N | 10 | 8000 | Y | not_electrifiable
40 | OB (Boiler, other) | Boiler (EPN 7) | C | Natural Gas (Weighted U.S. Average) | FALSE | 325120 | 1002430 | 2023 | AIR PRODUCTS BAYTOWN PLANT | TX | Industrial Gas Manufacturing | 325120 | FALSE | 54249 | 53.1145 | 1021359.5158 | 0.8 | 0 | 817087.6126 | generic |  | N | CO Converter | 15499.9002 | 400 |  | N | N | 10 | 8000 | Y | not_electrifiable
41 | HWH (Heater, hot water) | Product Vaporizer | C | Natural Gas (Weighted U.S. Average) | FALSE | 325120 | 1002430 | 2023 | AIR PRODUCTS BAYTOWN PLANT | TX | Industrial Gas Manufacturing | 325120 | FALSE | 819.5 | 53.1145 | 15428.9318 | 0.8 | 0 | 12343.1455 | generic |  | N | CO Converter | 234.1457 | 400 |  | N | N | 10 | 8000 | Y | not_electrifiable
42 | HWH (Heater, hot water) | New LOx Vap Burner B | C | Natural Gas (Weighted U.S. Average) | FALSE | 325120 | 1003160 | 2023 | Air Products La Porte Facility | TX | Industrial Gas Manufacturing | 325120 | FALSE | 45.6 | 53.1145 | 858.5226 | 0.8 | 0 | 686.8181 | generic |  | N | CO Converter | 13.0287 | 400 |  | N | N | 10 | 8000 | Y | not_electrifiable
43 | OB (Boiler, other) | Boiler 22.04 EPN 15 | C | Natural Gas (Weighted U.S. Average) | FALSE | 325120 | 1003160 | 2023 | Air Products La Porte Facility | TX | Industrial Gas Manufacturing | 325120 | FALSE | 517.2 | 53.1145 | 9737.454 | 0.8 | 0 | 7789.9632 | generic |  | N | CO Converter | 147.7732 | 400 |  | N | N | 10 | 8000 | Y | not_electrifiable
44 | OB (Boiler, other) | Boiler 22.04 EPN 15 | C | Natural Gas (Weighted U.S. Average) | FALSE | 325120 | 1003160 | 2023 | Air Products La Porte Facility | TX | Industrial Gas Manufacturing | 325120 | FALSE | 517.2 | 53.1145 | 9737.454 | 0.8 | 0 | 7789.9632 | generic |  | N | Furance | 6164.0256 | 800 | Petrochemical process unit | N | N | 10 | 8000 | Y | not_electrifiable
45 | HWH (Heater, hot water) | New LOx Vap Burner A | C | Natural Gas (Weighted U.S. Average) | FALSE | 325120 | 1003160 | 2023 | Air Products La Porte Facility | TX | Industrial Gas Manufacturing | 325120 | FALSE | 3.3 | 53.1145 | 62.1299 | 0.8 | 0 | 49.7039 | generic |  | N | CO Converter | 0.94287 | 400 |  | N | N | 10 | 8000 | Y | not_electrifiable
46 | HWH (Heater, hot water) | New LOx Vap Burner B | C | Natural Gas (Weighted U.S. Average) | FALSE | 325120 | 1003160 | 2023 | Air Products La Porte Facility | TX | Industrial Gas Manufacturing | 325120 | FALSE | 45.6 | 53.1145 | 858.5226 | 0.8 | 0 | 686.8181 | generic |  | N | Furance | 543.464 | 800 | Petrochemical process unit | N | N | 10 | 8000 | Y | not_electrifiable
47 | HWH (Heater, hot water) | New LOx Vap Burner A | C | Natural Gas (Weighted U.S. Average) | FALSE | 325120 | 1003160 | 2023 | Air Products La Porte Facility | TX | Industrial Gas Manufacturing | 325120 | FALSE | 3.3 | 53.1145 | 62.1299 | 0.8 | 0 | 49.7039 | generic |  | N | Furance | 39.3296 | 800 | Petrochemical process unit | N | N | 10 | 8000 | Y | not_electrifiable
48 | OB (Boiler, other) | Boiler 22.04 EPN 15 | C | Natural Gas (Weighted U.S. Average) | FALSE | 325120 | 1003160 | 2023 | Air Products La Porte Facility | TX | Industrial Gas Manufacturing | 325120 | FALSE | 517.2 | 53.1145 | 9737.454 | 0.8 | 0 | 7789.9632 | generic |  | N | Steam Injection Cooling | 1478.1644 | 400 |  | N | N | 10 | 8000 | Y | not_electrifiable
49 | HWH (Heater, hot water) | New LOx Vap Burner A | C | Natural Gas (Weighted U.S. Average) | FALSE | 325120 | 1003160 | 2023 | Air Products La Porte Facility | TX | Industrial Gas Manufacturing | 325120 | FALSE | 3.3 | 53.1145 | 62.1299 | 0.8 | 0 | 49.7039 | generic |  | N | Steam Injection Cooling | 9.4314 | 400 |  | N | N | 10 | 8000 | Y | not_electrifiable
50 | HWH (Heater, hot water) | New LOx Vap Burner B | C | Natural Gas (Weighted U.S. Average) | FALSE | 325120 | 1003160 | 2023 | Air Products La Porte Facility | TX | Industrial Gas Manufacturing | 325120 | FALSE | 45.6 | 53.1145 | 858.5226 | 0.8 | 0 | 686.8181 | generic |  | N | Steam Injection Cooling | 130.3254 | 400 |  | N | N | 10 | 8000 | Y | not_electrifiable
51 | Other | GP-Heaters | C | Natural Gas (Weighted U.S. Average) | FALSE | 325120 | 1003255 | 2023 | Linde Inc - GEISMAR HYCO FACILITY | LA | Industrial Gas Manufacturing | 325120 | FALSE | 894 | 53.1145 | 16831.562 | 0.8 | 0 | 13465.2496 | generic |  | N | Furance | 10654.7543 | 800 | Petrochemical process unit | N | N | 10 | 8000 | Y | not_electrifiable
52 | Other | GP-Heaters | C | Natural Gas (Weighted U.S. Average) | FALSE | 325120 | 1003255 | 2023 | Linde Inc - GEISMAR HYCO FACILITY | LA | Industrial Gas Manufacturing | 325120 | FALSE | 894 | 53.1145 | 16831.562 | 0.8 | 0 | 13465.2496 | generic |  | N | CO Converter | 255.4316 | 400 |  | N | N | 10 | 8000 | Y | not_electrifiable
53 | Other | GP-Heaters | C | Natural Gas (Weighted U.S. Average) | FALSE | 325120 | 1003255 | 2023 | Linde Inc - GEISMAR HYCO FACILITY | LA | Industrial Gas Manufacturing | 325120 | FALSE | 894 | 53.1145 | 16831.562 | 0.8 | 0 | 13465.2496 | generic |  | N | Steam Injection Cooling | 2555.0637 | 400 |  | N | N | 10 | 8000 | Y | not_electrifiable
54 | OB (Boiler, other) | AUXSTACK | C | Natural Gas (Weighted U.S. Average) | FALSE | 325120 | 1003730 | 2023 | AIR LIQUIDE - FREEPORT HYCO PLANT | TX | Industrial Gas Manufacturing | 325120 | FALSE | 163.4 | 53.1145 | 3076.3727 | 0.8 | 0 | 2461.0982 | generic |  | N | CO Converter | 46.6863 | 400 |  | N | N | 10 | 8000 | Y | not_electrifiable
55 | OB (Boiler, other) | AUXSTACK | C | Natural Gas (Weighted U.S. Average) | FALSE | 325120 | 1003730 | 2023 | AIR LIQUIDE - FREEPORT HYCO PLANT | TX | Industrial Gas Manufacturing | 325120 | FALSE | 163.4 | 53.1145 | 3076.3727 | 0.8 | 0 | 2461.0982 | generic |  | N | Steam Injection Cooling | 466.9993 | 400 |  | N | N | 10 | 8000 | Y | not_electrifiable
56 | OB (Boiler, other) | AUXSTACK | C | Natural Gas (Weighted U.S. Average) | FALSE | 325120 | 1003730 | 2023 | AIR LIQUIDE - FREEPORT HYCO PLANT | TX | Industrial Gas Manufacturing | 325120 | FALSE | 163.4 | 53.1145 | 3076.3727 | 0.8 | 0 | 2461.0982 | generic |  | N | Furance | 1947.4126 | 800 | Petrochemical process unit | N | N | 10 | 8000 | Y | not_electrifiable
57 | Other | GP- EL Dorado NG Units | C | Natural Gas (Weighted U.S. Average) | FALSE | 325120 | 1003890 | 2023 | CHEMOURS EL DORADO | AR | Industrial Gas Manufacturing | 325120 | FALSE | 303.5 | 53.1145 | 5714.0705 | 0.8 | 0 | 4571.2564 | generic |  | N | CO Converter | 86.7153 | 400 |  | N | N | 12.4143 | 8000 | Y | not_electrifiable
58 | Other | GP- EL Dorado NG Units | C | Natural Gas (Weighted U.S. Average) | FALSE | 325120 | 1003890 | 2023 | CHEMOURS EL DORADO | AR | Industrial Gas Manufacturing | 325120 | FALSE | 303.5 | 53.1145 | 5714.0705 | 0.8 | 0 | 4571.2564 | generic |  | N | Steam Injection Cooling | 867.407 | 400 |  | N | N | 12.4143 | 8000 | Y | not_electrifiable
59 | Other | GP- EL Dorado NG Units | C | Natural Gas (Weighted U.S. Average) | FALSE | 325120 | 1003890 | 2023 | CHEMOURS EL DORADO | AR | Industrial Gas Manufacturing | 325120 | FALSE | 303.5 | 53.1145 | 5714.0705 | 0.8 | 0 | 4571.2564 | generic |  | N | Furance | 3617.1341 | 800 | Petrochemical process unit | N | N | 12.4143 | 8000 | Y | not_electrifiable
60 | Other | GP-01 | C | Natural Gas (Weighted U.S. Average) | FALSE | 325120 | 1004133 | 2023 | CHEMOURS LOUISVILLE WORKS | KY | Industrial Gas Manufacturing | 325120 | FALSE | 26869.7 | 53.1145 | 505882.5744 | 0.8 | 0 | 404706.0596 | generic |  | N | Steam Injection Cooling | 76793.9548 | 400 |  | N | N | 13.7575 | 8000 | Y | not_electrifiable
61 | Other | GP-01 | C | Natural Gas (Weighted U.S. Average) | FALSE | 325120 | 1004133 | 2023 | CHEMOURS LOUISVILLE WORKS | KY | Industrial Gas Manufacturing | 325120 | FALSE | 26869.7 | 53.1145 | 505882.5744 | 0.8 | 0 | 404706.0596 | generic |  | N | CO Converter | 7677.1492 | 400 |  | N | N | 13.7575 | 8000 | Y | not_electrifiable
62 | Other | GP-02 | C | Distillate Fuel Oil No. 2 | FALSE | 325120 | 1004133 | 2023 | CHEMOURS LOUISVILLE WORKS | KY | Industrial Gas Manufacturing | 325120 | FALSE | 10.3 | 74.203 | 138.8084 | 0.8 | 0 | 111.0467 | generic |  | N | CO Converter | 2.1065 | 400 |  | N | N | 13.7575 | 8000 | Y | not_electrifiable
63 | Other | GP-02 | C | Distillate Fuel Oil No. 2 | FALSE | 325120 | 1004133 | 2023 | CHEMOURS LOUISVILLE WORKS | KY | Industrial Gas Manufacturing | 325120 | FALSE | 10.3 | 74.203 | 138.8084 | 0.8 | 0 | 111.0467 | generic |  | N | Steam Injection Cooling | 21.0714 | 400 |  | N | N | 13.7575 | 8000 | Y | not_electrifiable
64 | Other | GP-01 | C | Natural Gas (Weighted U.S. Average) | FALSE | 325120 | 1004133 | 2023 | CHEMOURS LOUISVILLE WORKS | KY | Industrial Gas Manufacturing | 325120 | FALSE | 26869.7 | 53.1145 | 505882.5744 | 0.8 | 0 | 404706.0596 | generic |  | N | Furance | 320234.9556 | 800 | Petrochemical process unit | N | N | 13.7575 | 8000 | Y | not_electrifiable
65 | Other | GP-02 | C | Distillate Fuel Oil No. 2 | FALSE | 325120 | 1004133 | 2023 | CHEMOURS LOUISVILLE WORKS | KY | Industrial Gas Manufacturing | 325120 | FALSE | 10.3 | 74.203 | 138.8084 | 0.8 | 0 | 111.0467 | generic |  | N | Furance | 87.8688 | 800 | Petrochemical process unit | N | N | 13.7575 | 8000 | Y | not_electrifiable
66 | Other | CP-Hawkins | C | Natural Gas (Weighted U.S. Average) | FALSE | 325120 | 1004798 | 2023 | Linde Air Separation Facility | TX | Industrial Gas Manufacturing | 325120 | FALSE | 73379.1 | 53.1145 | 1381526.7017 | 0.8 | 0 | 1105221.3614 | generic |  | N | CO Converter | 20965.7086 | 400 |  | N | N | 10 | 8000 | Y | not_electrifiable
67 | Other | CP-Hawkins | C | Natural Gas (Weighted U.S. Average) | FALSE | 325120 | 1004798 | 2023 | Linde Air Separation Facility | TX | Industrial Gas Manufacturing | 325120 | FALSE | 73379.1 | 53.1145 | 1381526.7017 | 0.8 | 0 | 1105221.3614 | generic |  | N | Steam Injection Cooling | 209718.4295 | 400 |  | N | N | 10 | 8000 | Y | not_electrifiable
68 | Other | CP-Hawkins | C | Natural Gas (Weighted U.S. Average) | FALSE | 325120 | 1004798 | 2023 | Linde Air Separation Facility | TX | Industrial Gas Manufacturing | 325120 | FALSE | 73379.1 | 53.1145 | 1381526.7017 | 0.8 | 0 | 1105221.3614 | generic |  | N | Furance | 874537.2233 | 800 | Petrochemical process unit | N | N | 10 | 8000 | Y | not_electrifiable
69 | Other | GP-Facility | C | Distillate Fuel Oil No. 2 | FALSE | 325120 | 1005202 | 2023 | Versum Materials US, LLC | PA | Industrial Gas Manufacturing | 325120 | FALSE | 2579.3 | 74.203 | 34760.0501 | 0.8 | 0 | 27808.0401 | generic |  | N | CO Converter | 527.51 | 400 |  | N | N | 21.7917 | 8000 | Y | not_electrifiable
70 | Other | GP-Facility | C | Distillate Fuel Oil No. 2 | FALSE | 325120 | 1005202 | 2023 | Versum Materials US, LLC | PA | Industrial Gas Manufacturing | 325120 | FALSE | 2579.3 | 74.203 | 34760.0501 | 0.8 | 0 | 27808.0401 | generic |  | N | Steam Injection Cooling | 5276.6429 | 400 |  | N | N | 21.7917 | 8000 | Y | not_electrifiable
71 | Other | GP-Facility | C | Distillate Fuel Oil No. 2 | FALSE | 325120 | 1005202 | 2023 | Versum Materials US, LLC | PA | Industrial Gas Manufacturing | 325120 | FALSE | 2579.3 | 74.203 | 34760.0501 | 0.8 | 0 | 27808.0401 | generic |  | N | Furance | 22003.8872 | 800 | Petrochemical process unit | N | N | 21.7917 | 8000 | Y | not_electrifiable
72 | Other | GP-1 | C | Natural Gas (Weighted U.S. Average) | FALSE | 325120 | 1005721 | 2023 | ARKEMA, INC. | KY | Industrial Gas Manufacturing | 325120 | FALSE | 46026.9 | 53.1145 | 866559.9789 | 0.8 | 0 | 693247.9831 | generic |  | N | Furance | 548551.7991 | 800 | Petrochemical process unit | N | N | 13.7575 | 8000 | Y | not_electrifiable
73 | Other | GP-1 | C | Natural Gas (Weighted U.S. Average) | FALSE | 325120 | 1005721 | 2023 | ARKEMA, INC. | KY | Industrial Gas Manufacturing | 325120 | FALSE | 46026.9 | 53.1145 | 866559.9789 | 0.8 | 0 | 693247.9831 | generic |  | N | CO Converter | 13150.7006 | 400 |  | N | N | 13.7575 | 8000 | Y | not_electrifiable
74 | Other | GP-1 | C | Natural Gas (Weighted U.S. Average) | FALSE | 325120 | 1005721 | 2023 | ARKEMA, INC. | KY | Industrial Gas Manufacturing | 325120 | FALSE | 46026.9 | 53.1145 | 866559.9789 | 0.8 | 0 | 693247.9831 | generic |  | N | Steam Injection Cooling | 131545.4834 | 400 |  | N | N | 13.7575 | 8000 | Y | not_electrifiable
75 | Other | GP-001 | C | Natural Gas (Weighted U.S. Average) | FALSE | 325120 | 1005941 | 2023 | LINDE INC | OH | Industrial Gas Manufacturing | 325120 | FALSE | 69.6 | 53.1145 | 1310.3766 | 0.8 | 0 | 1048.3013 | generic |  | N | Furance | 829.4976 | 800 | Petrochemical process unit | N | N | 10 | 8000 | Y | not_electrifiable
76 | Other | GP-001 | C | Natural Gas (Weighted U.S. Average) | FALSE | 325120 | 1005941 | 2023 | LINDE INC | OH | Industrial Gas Manufacturing | 325120 | FALSE | 69.6 | 53.1145 | 1310.3766 | 0.8 | 0 | 1048.3013 | generic |  | N | CO Converter | 19.886 | 400 |  | N | N | 10 | 8000 | Y | not_electrifiable
77 | Other | GP-001 | C | Natural Gas (Weighted U.S. Average) | FALSE | 325120 | 1005941 | 2023 | LINDE INC | OH | Industrial Gas Manufacturing | 325120 | FALSE | 69.6 | 53.1145 | 1310.3766 | 0.8 | 0 | 1048.3013 | generic |  | N | Steam Injection Cooling | 198.9177 | 400 |  | N | N | 10 | 8000 | Y | not_electrifiable
78 | RICE (Reciprocating internal combustion engine) | 1-16 Gantry Crane Engine | C | Distillate Fuel Oil No. 2 | FALSE | 325120 | 1006070 | 2023 | HONEYWELL INTERNATIONAL INC - GEISMAR COMPLEX | LA | Industrial Gas Manufacturing | 325120 | FALSE | 190.8 | 74.203 | 2571.3246 | 0.8 | 0 | 2057.0597 | generic |  | N | CO Converter | 39.0218 | 400 |  | N | N | 10 | 8000 | Y | not_electrifiable
79 | Other | CP-CyressGasMeter | C | Natural Gas (Weighted U.S. Average) | FALSE | 325120 | 1006070 | 2023 | HONEYWELL INTERNATIONAL INC - GEISMAR COMPLEX | LA | Industrial Gas Manufacturing | 325120 | FALSE | 105951.2 | 53.1145 | 1994769.7898 | 0.8 | 0 | 1595815.8318 | generic |  | N | Steam Injection Cooling | 302809.9182 | 400 |  | N | N | 10 | 8000 | Y | not_electrifiable
80 | RICE (Reciprocating internal combustion engine) | 1-16 Gantry Crane Engine | C | Distillate Fuel Oil No. 2 | FALSE | 325120 | 1006070 | 2023 | HONEYWELL INTERNATIONAL INC - GEISMAR COMPLEX | LA | Industrial Gas Manufacturing | 325120 | FALSE | 190.8 | 74.203 | 2571.3246 | 0.8 | 0 | 2057.0597 | generic |  | N | Steam Injection Cooling | 390.3321 | 400 |  | N | N | 10 | 8000 | Y | not_electrifiable
81 | RICE (Reciprocating internal combustion engine) | 1-16 Gantry Crane Engine | C | Distillate Fuel Oil No. 2 | FALSE | 325120 | 1006070 | 2023 | HONEYWELL INTERNATIONAL INC - GEISMAR COMPLEX | LA | Industrial Gas Manufacturing | 325120 | FALSE | 190.8 | 74.203 | 2571.3246 | 0.8 | 0 | 2057.0597 | generic |  | N | Furance | 1627.7058 | 800 | Petrochemical process unit | N | N | 10 | 8000 | Y | not_electrifiable
82 | Other | CP-CyressGasMeter | C | Natural Gas (Weighted U.S. Average) | FALSE | 325120 | 1006070 | 2023 | HONEYWELL INTERNATIONAL INC - GEISMAR COMPLEX | LA | Industrial Gas Manufacturing | 325120 | FALSE | 105951.2 | 53.1145 | 1994769.7898 | 0.8 | 0 | 1595815.8318 | generic |  | N | Furance | 1262733.7791 | 800 | Petrochemical process unit | N | N | 10 | 8000 | Y | not_electrifiable
83 | Other | CP-CyressGasMeter | C | Natural Gas (Weighted U.S. Average) | FALSE | 325120 | 1006070 | 2023 | HONEYWELL INTERNATIONAL INC - GEISMAR COMPLEX | LA | Industrial Gas Manufacturing | 325120 | FALSE | 105951.2 | 53.1145 | 1994769.7898 | 0.8 | 0 | 1595815.8318 | generic |  | N | CO Converter | 30272.1346 | 400 |  | N | N | 10 | 8000 | Y | not_electrifiable
84 | CCCT (CC (Turbine, combined cycle)) | Cogen Unit Turbine EQT 0001 | C | Natural Gas (Weighted U.S. Average) | FALSE | 325120 | 1006115 | 2023 | AIR LIQUIDE AMERICA CORP. | LA | Industrial Gas Manufacturing | 325120 | FALSE | 327441.8 | 53.1145 | 6164828.8132 | 0.8 | 0 | 4931863.0506 | generic |  | N | Steam Injection Cooling | 935832.9559 | 400 |  | N | N | 10 | 8000 | Y | not_electrifiable
85 | OCS (Other combustion source) | Cogen Unit Duct Burner EQT 0002 | C | Natural Gas (Weighted U.S. Average) | FALSE | 325120 | 1006115 | 2023 | AIR LIQUIDE AMERICA CORP. | LA | Industrial Gas Manufacturing | 325120 | FALSE | 42971.2 | 53.1145 | 809029.5494 | 0.8 | 0 | 647223.6395 | generic |  | N | Steam Injection Cooling | 122812.2528 | 400 |  | N | N | 10 | 8000 | Y | not_electrifiable
86 | OCS (Other combustion source) | Cogen Unit Duct Burner EQT 0002 | C | Natural Gas (Weighted U.S. Average) | FALSE | 325120 | 1006115 | 2023 | AIR LIQUIDE AMERICA CORP. | LA | Industrial Gas Manufacturing | 325120 | FALSE | 42971.2 | 53.1145 | 809029.5494 | 0.8 | 0 | 647223.6395 | generic |  | N | Furance | 512133.7537 | 800 | Petrochemical process unit | N | N | 10 | 8000 | Y | not_electrifiable
87 | OCS (Other combustion source) | Cogen Unit Duct Burner EQT 0002 | C | Natural Gas (Weighted U.S. Average) | FALSE | 325120 | 1006115 | 2023 | AIR LIQUIDE AMERICA CORP. | LA | Industrial Gas Manufacturing | 325120 | FALSE | 42971.2 | 53.1145 | 809029.5494 | 0.8 | 0 | 647223.6395 | generic |  | N | CO Converter | 12277.633 | 400 |  | N | N | 10 | 8000 | Y | not_electrifiable
88 | CCCT (CC (Turbine, combined cycle)) | Cogen Unit Turbine EQT 0001 | C | Natural Gas (Weighted U.S. Average) | FALSE | 325120 | 1006115 | 2023 | AIR LIQUIDE AMERICA CORP. | LA | Industrial Gas Manufacturing | 325120 | FALSE | 327441.8 | 53.1145 | 6164828.8132 | 0.8 | 0 | 4931863.0506 | generic |  | N | CO Converter | 93555.9223 | 400 |  | N | N | 10 | 8000 | Y | not_electrifiable
89 | CCCT (CC (Turbine, combined cycle)) | Cogen Unit Turbine EQT 0001 | C | Natural Gas (Weighted U.S. Average) | FALSE | 325120 | 1006115 | 2023 | AIR LIQUIDE AMERICA CORP. | LA | Industrial Gas Manufacturing | 325120 | FALSE | 327441.8 | 53.1145 | 6164828.8132 | 0.8 | 0 | 4931863.0506 | generic |  | N | Furance | 3902474.1725 | 800 | Petrochemical process unit | N | N | 10 | 8000 | Y | not_electrifiable
90 | TODF (Thermal oxidizer, direct fired, no heat recovery) | Thermal Oxidizer | C | Natural Gas (Weighted U.S. Average) | FALSE | 325120 | 1006145 | 2023 | CHEMOURS COMPANY - FAYETTEVILLE WORKS | NC | Industrial Gas Manufacturing | 325120 | FALSE | 2670.3 | 53.1145 | 50274.4072 | 0.8 | 0 | 40219.5257 | auxiliary |  | N | CO Converter | 762.952 | 400 |  | N | N | 10 | 8000 | Y | not_electrifiable
91 | Other | GP-Boilers | C | Natural Gas (Weighted U.S. Average) | FALSE | 325120 | 1006145 | 2023 | CHEMOURS COMPANY - FAYETTEVILLE WORKS | NC | Industrial Gas Manufacturing | 325120 | FALSE | 22933.5 | 53.1145 | 431774.7508 | 0.8 | 0 | 345419.8006 | generic |  | N | Furance | 273323.0499 | 800 | Petrochemical process unit | N | N | 10 | 8000 | Y | not_electrifiable
92 | TODF (Thermal oxidizer, direct fired, no heat recovery) | Thermal Oxidizer | C | Natural Gas (Weighted U.S. Average) | FALSE | 325120 | 1006145 | 2023 | CHEMOURS COMPANY - FAYETTEVILLE WORKS | NC | Industrial Gas Manufacturing | 325120 | FALSE | 2670.3 | 53.1145 | 50274.4072 | 0.8 | 0 | 40219.5257 | auxiliary |  | N | Steam Injection Cooling | 7631.7524 | 400 |  | N | N | 10 | 8000 | Y | not_electrifiable
93 | Other | GP-Boilers | C | Natural Gas (Weighted U.S. Average) | FALSE | 325120 | 1006145 | 2023 | CHEMOURS COMPANY - FAYETTEVILLE WORKS | NC | Industrial Gas Manufacturing | 325120 | FALSE | 22933.5 | 53.1145 | 431774.7508 | 0.8 | 0 | 345419.8006 | generic |  | N | Steam Injection Cooling | 65544.2436 | 400 |  | N | N | 10 | 8000 | Y | not_electrifiable
94 | TODF (Thermal oxidizer, direct fired, no heat recovery) | Thermal Oxidizer | C | Natural Gas (Weighted U.S. Average) | FALSE | 325120 | 1006145 | 2023 | CHEMOURS COMPANY - FAYETTEVILLE WORKS | NC | Industrial Gas Manufacturing | 325120 | FALSE | 2670.3 | 53.1145 | 50274.4072 | 0.8 | 0 | 40219.5257 | auxiliary |  | N | Furance | 31824.8213 | 800 | Petrochemical process unit | N | N | 10 | 8000 | Y | not_electrifiable
95 | Other | GP-Boilers | C | Natural Gas (Weighted U.S. Average) | FALSE | 325120 | 1006145 | 2023 | CHEMOURS COMPANY - FAYETTEVILLE WORKS | NC | Industrial Gas Manufacturing | 325120 | FALSE | 22933.5 | 53.1145 | 431774.7508 | 0.8 | 0 | 345419.8006 | generic |  | N | CO Converter | 6552.5072 | 400 |  | N | N | 10 | 8000 | Y | not_electrifiable
96 | Other | GP-001 | C | Natural Gas (Weighted U.S. Average) | FALSE | 325120 | 1006314 | 2023 | Chemours - Corpus Christi Plant | TX | Industrial Gas Manufacturing | 325120 | FALSE | 11293.7 | 53.1145 | 212629.3197 | 0.8 | 0 | 170103.4557 | generic |  | N | Furance | 134599.103 | 800 | Petrochemical process unit | N | N | 10 | 8000 | Y | not_electrifiable
97 | Other | GP-001 | C | Natural Gas (Weighted U.S. Average) | FALSE | 325120 | 1006314 | 2023 | Chemours - Corpus Christi Plant | TX | Industrial Gas Manufacturing | 325120 | FALSE | 11293.7 | 53.1145 | 212629.3197 | 0.8 | 0 | 170103.4557 | generic |  | N | Steam Injection Cooling | 32277.5426 | 400 |  | N | N | 10 | 8000 | Y | not_electrifiable
98 | Other | GP-001 | C | Natural Gas (Weighted U.S. Average) | FALSE | 325120 | 1006314 | 2023 | Chemours - Corpus Christi Plant | TX | Industrial Gas Manufacturing | 325120 | FALSE | 11293.7 | 53.1145 | 212629.3197 | 0.8 | 0 | 170103.4557 | generic |  | N | CO Converter | 3226.8101 | 400 |  | N | N | 10 | 8000 | Y | not_electrifiable
99 | SCCT (CT (Turbine, simple cycle combustion)) | PA2 Gas Turbine (EPN GTG2 STK) | C | Natural Gas (Weighted U.S. Average) | FALSE | 325120 | 1006402 | 2023 | Air Products Port Arthur Facility | TX | Industrial Gas Manufacturing | 325120 | FALSE | 244630.8 | 53.1145 | 4605725.3669 | 0.8 | 0 | 3684580.2935 | generic |  | N | CO Converter | 69895.3527 | 400 |  | N | N | 10 | 8000 | Y | not_electrifiable
100 | SCCT (CT (Turbine, simple cycle combustion)) | PA2 Gas Turbine (EPN GTG2 STK) | C | Natural Gas (Weighted U.S. Average) | FALSE | 325120 | 1006402 | 2023 | Air Products Port Arthur Facility | TX | Industrial Gas Manufacturing | 325120 | FALSE | 244630.8 | 53.1145 | 4605725.3669 | 0.8 | 0 | 3684580.2935 | generic |  | N | Steam Injection Cooling | 699158.0325 | 400 |  | N | N | 10 | 8000 | Y | not_electrifiable
101 | OB (Boiler, other) | PA2 HRSG (EPN HRSG STK) | C | Natural Gas (Weighted U.S. Average) | FALSE | 325120 | 1006402 | 2023 | Air Products Port Arthur Facility | TX | Industrial Gas Manufacturing | 325120 | FALSE | 45582.4 | 53.1145 | 858191.266 | 0.8 | 0 | 686553.0128 | generic |  | N | CO Converter | 13023.6991 | 400 |  | N | N | 10 | 8000 | Y | not_electrifiable
102 | OB (Boiler, other) | PA2 HRSG (EPN HRSG STK) | C | Fuel Gas | FALSE | 325120 | 1006402 | 2023 | Air Products Port Arthur Facility | TX | Industrial Gas Manufacturing | 325120 | FALSE | 61528.1 | 59.243 | 1038571.6456 | 0.8 | 0 | 830857.3165 | generic |  | N | CO Converter | 15761.1073 | 400 |  | N | N | 10 | 8000 | Y | not_electrifiable
103 | SCCT (CT (Turbine, simple cycle combustion)) | PA1 Gas Turbine (EPN GT6B STK) | C | Natural Gas (Weighted U.S. Average) | FALSE | 325120 | 1006402 | 2023 | Air Products Port Arthur Facility | TX | Industrial Gas Manufacturing | 325120 | FALSE | 193459.6 | 53.1145 | 3642312.3629 | 0.8 | 0 | 2913849.8903 | generic |  | N | CO Converter | 55274.8345 | 400 |  | N | N | 10 | 8000 | Y | not_electrifiable
104 | OCS (Other combustion source) | CO2 CoGen Unit (EPN EP-216) | C | Natural Gas (Weighted U.S. Average) | FALSE | 325120 | 1006402 | 2023 | Air Products Port Arthur Facility | TX | Industrial Gas Manufacturing | 325120 | FALSE | 113386.4 | 53.1145 | 2134754.1632 | 0.8 | 0 | 1707803.3305 | generic |  | N | Steam Injection Cooling | 324059.8172 | 400 |  | N | N | 10 | 8000 | Y | not_electrifiable
105 | OCS (Other combustion source) | CO2 CoGen Unit (EPN EP-216) | C | Natural Gas (Weighted U.S. Average) | FALSE | 325120 | 1006402 | 2023 | Air Products Port Arthur Facility | TX | Industrial Gas Manufacturing | 325120 | FALSE | 113386.4 | 53.1145 | 2134754.1632 | 0.8 | 0 | 1707803.3305 | generic |  | N | CO Converter | 32396.5029 | 400 |  | N | N | 10 | 8000 | Y | not_electrifiable
106 | OB (Boiler, other) | PA2 HRSG (EPN HRSG STK) | C | Natural Gas (Weighted U.S. Average) | FALSE | 325120 | 1006402 | 2023 | Air Products Port Arthur Facility | TX | Industrial Gas Manufacturing | 325120 | FALSE | 45582.4 | 53.1145 | 858191.266 | 0.8 | 0 | 686553.0128 | generic |  | N | Steam Injection Cooling | 130275.0966 | 400 |  | N | N | 10 | 8000 | Y | not_electrifiable
107 | SCCT (CT (Turbine, simple cycle combustion)) | PA1 Gas Turbine (EPN GT6B STK) | C | Natural Gas (Weighted U.S. Average) | FALSE | 325120 | 1006402 | 2023 | Air Products Port Arthur Facility | TX | Industrial Gas Manufacturing | 325120 | FALSE | 193459.6 | 53.1145 | 3642312.3629 | 0.8 | 0 | 2913849.8903 | generic |  | N | Steam Injection Cooling | 552910.0723 | 400 |  | N | N | 10 | 8000 | Y | not_electrifiable
108 | SCCT (CT (Turbine, simple cycle combustion)) | PA1 Gas Turbine (EPN GT6B STK) | C | Natural Gas (Weighted U.S. Average) | FALSE | 325120 | 1006402 | 2023 | Air Products Port Arthur Facility | TX | Industrial Gas Manufacturing | 325120 | FALSE | 193459.6 | 53.1145 | 3642312.3629 | 0.8 | 0 | 2913849.8903 | generic |  | N | Furance | 2305664.9836 | 800 | Petrochemical process unit | N | N | 10 | 8000 | Y | not_electrifiable
109 | OB (Boiler, other) | PA2 HRSG (EPN HRSG STK) | C | Fuel Gas | FALSE | 325120 | 1006402 | 2023 | Air Products Port Arthur Facility | TX | Industrial Gas Manufacturing | 325120 | FALSE | 61528.1 | 59.243 | 1038571.6456 | 0.8 | 0 | 830857.3165 | generic |  | N | Furance | 657439.0216 | 800 | Petrochemical process unit | N | N | 10 | 8000 | Y | not_electrifiable
110 | OB (Boiler, other) | PA2 HRSG (EPN HRSG STK) | C | Natural Gas (Weighted U.S. Average) | FALSE | 325120 | 1006402 | 2023 | Air Products Port Arthur Facility | TX | Industrial Gas Manufacturing | 325120 | FALSE | 45582.4 | 53.1145 | 858191.266 | 0.8 | 0 | 686553.0128 | generic |  | N | Furance | 543254.2171 | 800 | Petrochemical process unit | N | N | 10 | 8000 | Y | not_electrifiable
111 | OCS (Other combustion source) | CO2 CoGen Unit (EPN EP-216) | C | Natural Gas (Weighted U.S. Average) | FALSE | 325120 | 1006402 | 2023 | Air Products Port Arthur Facility | TX | Industrial Gas Manufacturing | 325120 | FALSE | 113386.4 | 53.1145 | 2134754.1632 | 0.8 | 0 | 1707803.3305 | generic |  | N | Furance | 1351347.0104 | 800 | Petrochemical process unit | N | N | 10 | 8000 | Y | not_electrifiable
112 | SCCT (CT (Turbine, simple cycle combustion)) | PA2 Gas Turbine (EPN GTG2 STK) | C | Natural Gas (Weighted U.S. Average) | FALSE | 325120 | 1006402 | 2023 | Air Products Port Arthur Facility | TX | Industrial Gas Manufacturing | 325120 | FALSE | 244630.8 | 53.1145 | 4605725.3669 | 0.8 | 0 | 3684580.2935 | generic |  | N | Furance | 2915526.9083 | 800 | Petrochemical process unit | N | N | 10 | 8000 | Y | not_electrifiable
113 | OB (Boiler, other) | PA2 HRSG (EPN HRSG STK) | C | Fuel Gas | FALSE | 325120 | 1006402 | 2023 | Air Products Port Arthur Facility | TX | Industrial Gas Manufacturing | 325120 | FALSE | 61528.1 | 59.243 | 1038571.6456 | 0.8 | 0 | 830857.3165 | generic |  | N | Steam Injection Cooling | 157657.1876 | 400 |  | N | N | 10 | 8000 | Y | not_electrifiable
114 | NGLH (Heater, natural gas line) | ASU Heater | C | Natural Gas (Weighted U.S. Average) | FALSE | 325120 | 1006562 | 2023 | LINDE TEXAS CITY | TX | Industrial Gas Manufacturing | 325120 | FALSE | 1597.6 | 53.1145 | 30078.4155 | 0.8 | 0 | 24062.7324 | generic |  | N | Furance | 19040.308 | 800 | Petrochemical process unit | N | N | 20.6898 | 8000 | Y | not_electrifiable
115 | NGLH (Heater, natural gas line) | ASU Heater | C | Natural Gas (Weighted U.S. Average) | FALSE | 325120 | 1006562 | 2023 | LINDE TEXAS CITY | TX | Industrial Gas Manufacturing | 325120 | FALSE | 1597.6 | 53.1145 | 30078.4155 | 0.8 | 0 | 24062.7324 | generic |  | N | CO Converter | 456.4626 | 400 |  | N | N | 20.6898 | 8000 | Y | not_electrifiable
116 | NGLH (Heater, natural gas line) | ASU Heater | C | Natural Gas (Weighted U.S. Average) | FALSE | 325120 | 1006562 | 2023 | LINDE TEXAS CITY | TX | Industrial Gas Manufacturing | 325120 | FALSE | 1597.6 | 53.1145 | 30078.4155 | 0.8 | 0 | 24062.7324 | generic |  | N | Steam Injection Cooling | 4565.9617 | 400 |  | N | N | 20.6898 | 8000 | Y | not_electrifiable
117 | Other | CP-F9985 | C | Natural Gas (Weighted U.S. Average) | FALSE | 325120 | 1006675 | 2023 | MEXICHEM FLUOR INC. | LA | Industrial Gas Manufacturing | 325120 | FALSE | 29800.1 | 53.1145 | 561053.9495 | 0.8 | 0 | 448843.1596 | generic |  | N | Furance | 355159.6668 | 800 | Petrochemical process unit | N | N | 10 | 8000 | Y | not_electrifiable
118 | Other | CP-F9985 | C | Natural Gas (Weighted U.S. Average) | FALSE | 325120 | 1006675 | 2023 | MEXICHEM FLUOR INC. | LA | Industrial Gas Manufacturing | 325120 | FALSE | 29800.1 | 53.1145 | 561053.9495 | 0.8 | 0 | 448843.1596 | generic |  | N | CO Converter | 8514.4164 | 400 |  | N | N | 10 | 8000 | Y | not_electrifiable
119 | Other | CP-F9985 | C | Natural Gas (Weighted U.S. Average) | FALSE | 325120 | 1006675 | 2023 | MEXICHEM FLUOR INC. | LA | Industrial Gas Manufacturing | 325120 | FALSE | 29800.1 | 53.1145 | 561053.9495 | 0.8 | 0 | 448843.1596 | generic |  | N | Steam Injection Cooling | 85169.0764 | 400 |  | N | N | 10 | 8000 | Y | not_electrifiable
120 | Other | GP-1 | C | Natural Gas (Weighted U.S. Average) | FALSE | 325120 | 1006732 | 2023 | LINDE ONTARIO CA | CA | Industrial Gas Manufacturing | 325120 | FALSE | 25.2 | 53.1145 | 474.4467 | 0.8 | 0 | 379.5574 | generic |  | N | Furance | 300.3354 | 800 | Petrochemical process unit | N | N | 10 | 8000 | Y | not_electrifiable
121 | Other | GP-1 | C | Natural Gas (Weighted U.S. Average) | FALSE | 325120 | 1006732 | 2023 | LINDE ONTARIO CA | CA | Industrial Gas Manufacturing | 325120 | FALSE | 25.2 | 53.1145 | 474.4467 | 0.8 | 0 | 379.5574 | generic |  | N | Steam Injection Cooling | 72.0219 | 400 |  | N | N | 10 | 8000 | Y | not_electrifiable
122 | Other | GP-1 | C | Natural Gas (Weighted U.S. Average) | FALSE | 325120 | 1006732 | 2023 | LINDE ONTARIO CA | CA | Industrial Gas Manufacturing | 325120 | FALSE | 25.2 | 53.1145 | 474.4467 | 0.8 | 0 | 379.5574 | generic |  | N | CO Converter | 7.2001 | 400 |  | N | N | 10 | 8000 | Y | not_electrifiable
123 | Other | GP-01 | C | Propane Gas | FALSE | 325120 | 1007715 | 2023 | MESSER LLC CORTEZ PLANT | CO | Industrial Gas Manufacturing | 325120 | FALSE | 828.3 | 61.703 | 13423.9826 | 0.8 | 0 | 10739.1861 | generic |  | N | Steam Injection Cooling | 2037.7866 | 400 |  | N | N | -0.76389 | 8000 | Y | not_electrifiable
124 | Other | GP-01 | C | Propane Gas | FALSE | 325120 | 1007715 | 2023 | MESSER LLC CORTEZ PLANT | CO | Industrial Gas Manufacturing | 325120 | FALSE | 828.3 | 61.703 | 13423.9826 | 0.8 | 0 | 10739.1861 | generic |  | N | CO Converter | 203.7191 | 400 |  | N | N | -0.76389 | 8000 | Y | not_electrifiable
125 | Other | GP-01 | C | Propane Gas | FALSE | 325120 | 1007715 | 2023 | MESSER LLC CORTEZ PLANT | CO | Industrial Gas Manufacturing | 325120 | FALSE | 828.3 | 61.703 | 13423.9826 | 0.8 | 0 | 10739.1861 | generic |  | N | Furance | 8497.6805 | 800 | Petrochemical process unit | N | N | -0.76389 | 8000 | Y | not_electrifiable
126 | OB (Boiler, other) | LP Boiler | C | Natural Gas (Weighted U.S. Average) | FALSE | 325120 | 1008002 | 2023 | Linde Decatur | AL | Industrial Gas Manufacturing | 325120 | FALSE | 4674.3 | 53.1145 | 88004.2173 | 0.8 | 0 | 70403.3738 | generic |  | N | Furance | 55708.6329 | 800 | Petrochemical process unit | N | N | 12.6704 | 8000 | Y | not_electrifiable
127 | OB (Boiler, other) | LP Boiler | C | Natural Gas (Weighted U.S. Average) | FALSE | 325120 | 1008002 | 2023 | Linde Decatur | AL | Industrial Gas Manufacturing | 325120 | FALSE | 4674.3 | 53.1145 | 88004.2173 | 0.8 | 0 | 70403.3738 | generic |  | N | Steam Injection Cooling | 13359.2107 | 400 |  | N | N | 12.6704 | 8000 | Y | not_electrifiable
128 | OB (Boiler, other) | LP Boiler | C | Natural Gas (Weighted U.S. Average) | FALSE | 325120 | 1008002 | 2023 | Linde Decatur | AL | Industrial Gas Manufacturing | 325120 | FALSE | 4674.3 | 53.1145 | 88004.2173 | 0.8 | 0 | 70403.3738 | generic |  | N | CO Converter | 1335.5303 | 400 |  | N | N | 12.6704 | 8000 | Y | not_electrifiable
129 | RICE (Reciprocating internal combustion engine) | Combustion Sources | C | Natural Gas (Weighted U.S. Average) | FALSE | 325120 | 1010750 | 2023 | Cliffside Crude Helium Enrichment Unit | TX | Industrial Gas Manufacturing | 325120 | FALSE | 2453.2 | 53.1145 | 46187.0111 | 0.8 | 0 | 36949.6089 | generic |  | N | CO Converter | 700.9227 | 400 |  | N | N | 19.6528 | 8000 | Y | not_electrifiable
130 | RICE (Reciprocating internal combustion engine) | Combustion Sources | C | Natural Gas (Weighted U.S. Average) | FALSE | 325120 | 1010750 | 2023 | Cliffside Crude Helium Enrichment Unit | TX | Industrial Gas Manufacturing | 325120 | FALSE | 2453.2 | 53.1145 | 46187.0111 | 0.8 | 0 | 36949.6089 | generic |  | N | Furance | 29237.4084 | 800 | Petrochemical process unit | N | N | 19.6528 | 8000 | Y | not_electrifiable
131 | RICE (Reciprocating internal combustion engine) | Combustion Sources | C | Natural Gas (Weighted U.S. Average) | FALSE | 325120 | 1010750 | 2023 | Cliffside Crude Helium Enrichment Unit | TX | Industrial Gas Manufacturing | 325120 | FALSE | 2453.2 | 53.1145 | 46187.0111 | 0.8 | 0 | 36949.6089 | generic |  | N | Steam Injection Cooling | 7011.2778 | 400 |  | N | N | 19.6528 | 8000 | Y | not_electrifiable
132 | OB (Boiler, other) | AUX BOILER | C | Natural Gas (Weighted U.S. Average) | FALSE | 325120 | 1010879 | 2023 | Linde Inc, St. Charles Facility | LA | Industrial Gas Manufacturing | 325120 | FALSE | 67983.3 | 53.1145 | 1279938.6232 | 0.8 | 0 | 1023950.8985 | generic |  | N | Steam Injection Cooling | 194297.1624 | 400 |  | N | N | 10 | 8000 | Y | not_electrifiable
133 | OB (Boiler, other) | AUX BOILER | C | Natural Gas (Weighted U.S. Average) | FALSE | 325120 | 1010879 | 2023 | Linde Inc, St. Charles Facility | LA | Industrial Gas Manufacturing | 325120 | FALSE | 67983.3 | 53.1145 | 1279938.6232 | 0.8 | 0 | 1023950.8985 | generic |  | N | CO Converter | 19424.033 | 400 |  | N | N | 10 | 8000 | Y | not_electrifiable
134 | OB (Boiler, other) | AUX BOILER | C | Natural Gas (Weighted U.S. Average) | FALSE | 325120 | 1010879 | 2023 | Linde Inc, St. Charles Facility | LA | Industrial Gas Manufacturing | 325120 | FALSE | 67983.3 | 53.1145 | 1279938.6232 | 0.8 | 0 | 1023950.8985 | generic |  | N | Furance | 810229.7031 | 800 | Petrochemical process unit | N | N | 10 | 8000 | Y | not_electrifiable
135 | OB (Boiler, other) | Auxillary Boiler | C | Natural Gas (Weighted U.S. Average) | FALSE | 325120 | 1011080 | 2023 | Linde Facility 0379 | TX | Industrial Gas Manufacturing | 325120 | FALSE | 46575.2 | 53.1145 | 876882.9604 | 0.8 | 0 | 701506.3683 | generic |  | N | Furance | 555086.4767 | 800 | Petrochemical process unit | N | N | 10 | 8000 | Y | not_electrifiable
136 | OB (Boiler, other) | Auxillary Boiler | C | Natural Gas (Weighted U.S. Average) | FALSE | 325120 | 1011080 | 2023 | Linde Facility 0379 | TX | Industrial Gas Manufacturing | 325120 | FALSE | 46575.2 | 53.1145 | 876882.9604 | 0.8 | 0 | 701506.3683 | generic |  | N | Steam Injection Cooling | 133112.532 | 400 |  | N | N | 10 | 8000 | Y | not_electrifiable
137 | OB (Boiler, other) | Auxillary Boiler | C | Natural Gas (Weighted U.S. Average) | FALSE | 325120 | 1011080 | 2023 | Linde Facility 0379 | TX | Industrial Gas Manufacturing | 325120 | FALSE | 46575.2 | 53.1145 | 876882.9604 | 0.8 | 0 | 701506.3683 | generic |  | N | CO Converter | 13307.3596 | 400 |  | N | N | 10 | 8000 | Y | not_electrifiable
138 | Other | GP-Heaters and Pressure Washer | C | Natural Gas (Weighted U.S. Average) | FALSE | 325120 | 1011900 | 2023 | Linde Inc | NY | Industrial Gas Manufacturing | 325120 | FALSE | 175.7 | 53.1145 | 3307.9479 | 0.8 | 0 | 2646.3583 | generic |  | N | Steam Injection Cooling | 502.1529 | 400 |  | N | N | 10 | 8000 | Y | not_electrifiable
139 | Other | GP-Heaters and Pressure Washer | C | Natural Gas (Weighted U.S. Average) | FALSE | 325120 | 1011900 | 2023 | Linde Inc | NY | Industrial Gas Manufacturing | 325120 | FALSE | 175.7 | 53.1145 | 3307.9479 | 0.8 | 0 | 2646.3583 | generic |  | N | CO Converter | 50.2006 | 400 |  | N | N | 10 | 8000 | Y | not_electrifiable
140 | Other | GP-Heaters and Pressure Washer | C | Natural Gas (Weighted U.S. Average) | FALSE | 325120 | 1011900 | 2023 | Linde Inc | NY | Industrial Gas Manufacturing | 325120 | FALSE | 175.7 | 53.1145 | 3307.9479 | 0.8 | 0 | 2646.3583 | generic |  | N | Furance | 2094.0048 | 800 | Petrochemical process unit | N | N | 10 | 8000 | Y | not_electrifiable
141 | Other | CP-Ethane Fuel | C | Natural Gas (Weighted U.S. Average) | FALSE | 325120 | 1013813 | 2023 | Louisiana Integrated Polyethylene JV LLC | LA | Industrial Gas Manufacturing | 325120 | FALSE | 169393.4 | 53.1145 | 3189211.9854 | 0.8 | 0 | 2551369.5883 | generic |  | N | Steam Injection Cooling | 484128.5573 | 400 |  | N | N | 10 | 8000 | Y | not_electrifiable
142 | Other | CP-Natural Gas | C | Natural Gas (Weighted U.S. Average) | FALSE | 325120 | 1013813 | 2023 | Louisiana Integrated Polyethylene JV LLC | LA | Industrial Gas Manufacturing | 325120 | FALSE | 364732.2 | 53.1145 | 6866904.5176 | 0.8 | 0 | 5493523.6141 | generic |  | N | Steam Injection Cooling | 1042409.4078 | 400 |  | N | N | 10 | 8000 | Y | not_electrifiable
143 | Other | CP-Ethane Fuel | C | Natural Gas (Weighted U.S. Average) | FALSE | 325120 | 1013813 | 2023 | Louisiana Integrated Polyethylene JV LLC | LA | Industrial Gas Manufacturing | 325120 | FALSE | 169393.4 | 53.1145 | 3189211.9854 | 0.8 | 0 | 2551369.5883 | generic |  | N | Furance | 2018842.3362 | 800 | Petrochemical process unit | N | N | 10 | 8000 | Y | not_electrifiable
144 | Other | CP-Natural Gas | C | Natural Gas (Weighted U.S. Average) | FALSE | 325120 | 1013813 | 2023 | Louisiana Integrated Polyethylene JV LLC | LA | Industrial Gas Manufacturing | 325120 | FALSE | 364732.2 | 53.1145 | 6866904.5176 | 0.8 | 0 | 5493523.6141 | generic |  | N | Furance | 4346903.7562 | 800 | Petrochemical process unit | N | N | 10 | 8000 | Y | not_electrifiable
145 | Other | CP-Natural Gas | C | Natural Gas (Weighted U.S. Average) | FALSE | 325120 | 1013813 | 2023 | Louisiana Integrated Polyethylene JV LLC | LA | Industrial Gas Manufacturing | 325120 | FALSE | 364732.2 | 53.1145 | 6866904.5176 | 0.8 | 0 | 5493523.6141 | generic |  | N | CO Converter | 104210.4501 | 400 |  | N | N | 10 | 8000 | Y | not_electrifiable
146 | Other | CP-Ethane Fuel | C | Natural Gas (Weighted U.S. Average) | FALSE | 325120 | 1013813 | 2023 | Louisiana Integrated Polyethylene JV LLC | LA | Industrial Gas Manufacturing | 325120 | FALSE | 169393.4 | 53.1145 | 3189211.9854 | 0.8 | 0 | 2551369.5883 | generic |  | N | CO Converter | 48398.6949 | 400 |  | N | N | 10 | 8000 | Y | not_electrifiable