## Sheet1
| unit_type | unit_name | fuel_type | is_biogenic | primary_naics | facility_id | reporting_year | facility_name | state | naics_title | ghg_quantity | emission_factor | fuel_hhv_mmbtu | thermal_eff | elec_eff | process_heat | combustion_unit_category | process_unit | combustion_unit_electrifiable | individual_process_unit | process_unit_heat_demand | Temperature | Equivalent unit type in GHGRP | Direct electrification | Utility electrifiable | average_county_temperature | yearly_hours_operation | is_fuel_elec | electrified_option | whp_option | whp_inlet_t | unit_ghg_emissions
0 | Other | CP-1 Supplied to Facility | Natural Gas (Weighted U.S. Average) | FALSE | 325211 | 1000093 | 2023 | Momentive Performance Materials | NY | Plastics Material and Resin Manufacturing | 59737.2 | 53.1145 | 1124687.2323 | 0.8 | 0 | 899749.7858 | generic |  | Y | Reactor | 218708.4464 | 100 | Petrochemical process unit | N | Y | 10 | 8000 | Y | electrified_utilities |  |  | 14520.7372
1 | Other | CP-1 Supplied to Facility | Natural Gas (Weighted U.S. Average) | FALSE | 325211 | 1000093 | 2023 | Momentive Performance Materials | NY | Plastics Material and Resin Manufacturing | 59737.2 | 53.1145 | 1124687.2323 | 0.8 | 0 | 899749.7858 | generic |  | Y | Pelletizer | 193255.4321 | 100 | PD (Product or intermediate product dryer) | Y | Y | 10 | 8000 | Y | electrified_utilities |  |  | 12830.8321
2 | Other | CP-1 Supplied to Facility | Natural Gas (Weighted U.S. Average) | FALSE | 325211 | 1000093 | 2023 | Momentive Performance Materials | NY | Plastics Material and Resin Manufacturing | 59737.2 | 53.1145 | 1124687.2323 | 0.8 | 0 | 899749.7858 | generic |  | Y | Pre-Heater | 96266.241 | 70 | PRH (Process Heater), O (Oven) | Y | Y | 10 | 8000 | Y | electrified_utilities |  |  | 6391.4166
3 | Other | CP-1 Supplied to Facility | Natural Gas (Weighted U.S. Average) | FALSE | 325211 | 1000093 | 2023 | Momentive Performance Materials | NY | Plastics Material and Resin Manufacturing | 59737.2 | 53.1145 | 1124687.2323 | 0.8 | 0 | 899749.7858 | generic |  | Y | High Pressure Seperator | 391510.9961 | 100 |  | N | Y | 10 | 8000 | Y | electrified_utilities |  |  | 25993.6385
4 | Other | CP-1 Supplied to Facility | Natural Gas (Weighted U.S. Average) | FALSE | 325211 | 1000093 | 2023 | Momentive Performance Materials | NY | Plastics Material and Resin Manufacturing | 59737.2 | 53.1145 | 1124687.2323 | 0.8 | 0 | 899749.7858 | generic |  | Y | Low Pressure Seperator | 8.6703 | 100 |  | N | Y | 10 | 8000 | Y | electrified_utilities |  |  | 0.57565
5 | OCS (Other combustion source) | GP-TNO-T1 | Natural Gas (Weighted U.S. Average) | FALSE | 325211 | 1000232 | 2023 | Eastman Chemical Company | TN | Plastics Material and Resin Manufacturing | 749.7 | 53.1145 | 14114.7897 | 0.8 | 0 | 11291.8318 | generic |  | Y | High Pressure Seperator | 4913.4508 | 100 |  | N | Y | 19.7963 | 8000 | Y | electrified_utilities |  |  | 326.2194
6 | OCS (Other combustion source) | GP-TNO-T1 | Distillate Fuel Oil No. 2 | FALSE | 325211 | 1000232 | 2023 | Eastman Chemical Company | TN | Plastics Material and Resin Manufacturing | 2755.4 | 74.203 | 37133.2695 | 0.8 | 0 | 29706.6156 | generic |  | Y | Pelletizer | 6380.6237 | 100 | PD (Product or intermediate product dryer) | Y | Y | 19.7963 | 8000 | Y | electrified_utilities |  |  | 591.8268
7 | PCWD (Pulverized coal, wall-fired, dry bottom) | CS325-31 | Bituminous | FALSE | 325211 | 1000232 | 2023 | Eastman Chemical Company | TN | Plastics Material and Resin Manufacturing | 3291.5 | 94.012 | 35011.4879 | 0.8 | 0 | 28009.1903 | generic |  | Y | Pelletizer | 6016.0372 | 100 | PD (Product or intermediate product dryer) | Y | Y | 19.7963 | 8000 | Y | electrified_utilities |  |  | 706.9746
8 | PCWD (Pulverized coal, wall-fired, dry bottom) | CS325-31 | Natural Gas (Weighted U.S. Average) | FALSE | 325211 | 1000232 | 2023 | Eastman Chemical Company | TN | Plastics Material and Resin Manufacturing | 38.4 | 53.1145 | 722.9664 | 0.8 | 0 | 578.3731 | generic |  | Y | Pelletizer | 124.2276 | 100 | PD (Product or intermediate product dryer) | Y | Y | 19.7963 | 8000 | Y | electrified_utilities |  |  | 8.2479
9 | OB (Boiler, other) | CS253-28 | Natural Gas (Weighted U.S. Average) | FALSE | 325211 | 1000232 | 2023 | Eastman Chemical Company | TN | Plastics Material and Resin Manufacturing | 263 | 53.1145 | 4951.5669 | 0.8 | 0 | 3961.2535 | generic |  | Y | Pelletizer | 850.8296 | 100 | PD (Product or intermediate product dryer) | Y | Y | 19.7963 | 8000 | Y | electrified_utilities |  |  | 56.4892
10 | OB (Boiler, other) | CS253-27 | Natural Gas (Weighted U.S. Average) | FALSE | 325211 | 1000232 | 2023 | Eastman Chemical Company | TN | Plastics Material and Resin Manufacturing | 246.1 | 53.1145 | 4633.3864 | 0.8 | 0 | 3706.7091 | generic |  | Y | Pelletizer | 796.1565 | 100 | PD (Product or intermediate product dryer) | Y | Y | 19.7963 | 8000 | Y | electrified_utilities |  |  | 52.8593
11 | OB (Boiler, other) | CS253-26 | Natural Gas (Weighted U.S. Average) | FALSE | 325211 | 1000232 | 2023 | Eastman Chemical Company | TN | Plastics Material and Resin Manufacturing | 283.4 | 53.1145 | 5335.6428 | 0.8 | 0 | 4268.5142 | generic |  | Y | Pelletizer | 916.8255 | 100 | PD (Product or intermediate product dryer) | Y | Y | 19.7963 | 8000 | Y | electrified_utilities |  |  | 60.8709
12 | OB (Boiler, other) | CS253-29 | Natural Gas (Weighted U.S. Average) | FALSE | 325211 | 1000232 | 2023 | Eastman Chemical Company | TN | Plastics Material and Resin Manufacturing | 173.8 | 53.1145 | 3272.1761 | 0.8 | 0 | 2617.7409 | generic |  | Y | Pelletizer | 562.2593 | 100 | PD (Product or intermediate product dryer) | Y | Y | 19.7963 | 8000 | Y | electrified_utilities |  |  | 37.3301
13 | PCT (Pulverized coal, tangentially-fired) | CS325-30 | Used Oil | FALSE | 325211 | 1000232 | 2023 | Eastman Chemical Company | TN | Plastics Material and Resin Manufacturing | 1.2 | 74.243 | 16.1631 | 0.8 | 0 | 12.9305 | generic |  | Y | Pelletizer | 2.7773 | 100 | PD (Product or intermediate product dryer) | Y | Y | 19.7963 | 8000 | Y | electrified_utilities |  |  | 0.25775
14 | S (Stoker Boiler) | CS83-23 | Bituminous | FALSE | 325211 | 1000232 | 2023 | Eastman Chemical Company | TN | Plastics Material and Resin Manufacturing | 1485.3 | 94.012 | 15799.0469 | 0.8 | 0 | 12639.2375 | generic |  | Y | Pelletizer | 2714.7562 | 100 | PD (Product or intermediate product dryer) | Y | Y | 19.7963 | 8000 | Y | electrified_utilities |  |  | 319.0246
15 | OCS (Other combustion source) | GP-TNO-T1 | Propane | FALSE | 325211 | 1000232 | 2023 | Eastman Chemical Company | TN | Plastics Material and Resin Manufacturing | 5.1 | 63.113 | 80.8074 | 0.8 | 0 | 64.646 | generic |  | Y | Pelletizer | 13.8852 | 100 | PD (Product or intermediate product dryer) | Y | Y | 19.7963 | 8000 | Y | electrified_utilities |  |  | 1.0954
16 | OCS (Other combustion source) | CP-TNO-NGAGC | Natural Gas (Weighted U.S. Average) | FALSE | 325211 | 1000232 | 2023 | Eastman Chemical Company | TN | Plastics Material and Resin Manufacturing | 1097.7 | 53.1145 | 20666.6729 | 0.8 | 0 | 16533.3384 | generic |  | Y | Pelletizer | 3551.1622 | 100 | PD (Product or intermediate product dryer) | Y | Y | 19.7963 | 8000 | Y | electrified_utilities |  |  | 235.7728
17 | OCS (Other combustion source) | CP-TNO-NGHP | Natural Gas (Weighted U.S. Average) | FALSE | 325211 | 1000232 | 2023 | Eastman Chemical Company | TN | Plastics Material and Resin Manufacturing | 83458.7 | 53.1145 | 1571297.8565 | 0.8 | 0 | 1257038.2852 | generic |  | Y | Pelletizer | 269996.7044 | 100 | PD (Product or intermediate product dryer) | Y | Y | 19.7963 | 8000 | Y | electrified_utilities |  |  | 17925.9249
18 | OCS (Other combustion source) | CP-TNO-NGLP | Natural Gas (Weighted U.S. Average) | FALSE | 325211 | 1000232 | 2023 | Eastman Chemical Company | TN | Plastics Material and Resin Manufacturing | 135961.5 | 53.1145 | 2559781.2273 | 0.8 | 0 | 2047824.9819 | generic |  | Y | Pelletizer | 439848.1754 | 100 | PD (Product or intermediate product dryer) | Y | Y | 19.7963 | 8000 | Y | electrified_utilities |  |  | 29202.8949
19 | OCS (Other combustion source) | GP-TNO-T1 | Natural Gas (Weighted U.S. Average) | FALSE | 325211 | 1000232 | 2023 | Eastman Chemical Company | TN | Plastics Material and Resin Manufacturing | 749.7 | 53.1145 | 14114.7897 | 0.8 | 0 | 11291.8318 | generic |  | Y | Pelletizer | 2425.3497 | 100 | PD (Product or intermediate product dryer) | Y | Y | 19.7963 | 8000 | Y | electrified_utilities |  |  | 161.0265
20 | OB (Boiler, other) | CS253-25 | Natural Gas (Weighted U.S. Average) | FALSE | 325211 | 1000232 | 2023 | Eastman Chemical Company | TN | Plastics Material and Resin Manufacturing | 274.6 | 53.1145 | 5169.963 | 0.8 | 0 | 4135.9704 | generic |  | Y | Pelletizer | 888.3567 | 100 | PD (Product or intermediate product dryer) | Y | Y | 19.7963 | 8000 | Y | electrified_utilities |  |  | 58.9808
21 | OCS (Other combustion source) | GP-TNO-B83 | Bituminous | FALSE | 325211 | 1000232 | 2023 | Eastman Chemical Company | TN | Plastics Material and Resin Manufacturing | 208364.9 | 94.012 | 2216364.9321 | 0.8 | 0 | 1773091.9457 | generic |  | Y | High Pressure Seperator | 771531.1576 | 100 |  | N | Y | 19.7963 | 8000 | Y | electrified_utilities |  |  | 90666.484
22 | OCS (Other combustion source) | CP-TNO-NGLP | Natural Gas (Weighted U.S. Average) | FALSE | 325211 | 1000232 | 2023 | Eastman Chemical Company | TN | Plastics Material and Resin Manufacturing | 135961.5 | 53.1145 | 2559781.2273 | 0.8 | 0 | 2047824.9819 | generic |  | Y | High Pressure Seperator | 891076.6205 | 100 |  | N | Y | 19.7963 | 8000 | Y | electrified_utilities |  |  | 59161.3615
23 | OCS (Other combustion source) | CP-TNO-NGHP | Natural Gas (Weighted U.S. Average) | FALSE | 325211 | 1000232 | 2023 | Eastman Chemical Company | TN | Plastics Material and Resin Manufacturing | 83458.7 | 53.1145 | 1571297.8565 | 0.8 | 0 | 1257038.2852 | generic |  | Y | High Pressure Seperator | 546979.0812 | 100 |  | N | Y | 19.7963 | 8000 | Y | electrified_utilities |  |  | 36315.6505
24 | OCS (Other combustion source) | CP-TNO-NGAGC | Natural Gas (Weighted U.S. Average) | FALSE | 325211 | 1000232 | 2023 | Eastman Chemical Company | TN | Plastics Material and Resin Manufacturing | 1097.7 | 53.1145 | 20666.6729 | 0.8 | 0 | 16533.3384 | generic |  | Y | High Pressure Seperator | 7194.2043 | 100 |  | N | Y | 19.7963 | 8000 | Y | electrified_utilities |  |  | 477.6457
25 | OCS (Other combustion source) | GP-TNO-T1 | Propane | FALSE | 325211 | 1000232 | 2023 | Eastman Chemical Company | TN | Plastics Material and Resin Manufacturing | 5.1 | 63.113 | 80.8074 | 0.8 | 0 | 64.646 | generic |  | Y | High Pressure Seperator | 28.1296 | 100 |  | N | Y | 19.7963 | 8000 | Y | electrified_utilities |  |  | 2.2192
26 | S (Stoker Boiler) | CS83-23 | Bituminous | FALSE | 325211 | 1000232 | 2023 | Eastman Chemical Company | TN | Plastics Material and Resin Manufacturing | 1485.3 | 94.012 | 15799.0469 | 0.8 | 0 | 12639.2375 | generic |  | Y | High Pressure Seperator | 5499.7518 | 100 |  | N | Y | 19.7963 | 8000 | Y | electrified_utilities |  |  | 646.3033
27 | PCT (Pulverized coal, tangentially-fired) | CS325-30 | Used Oil | FALSE | 325211 | 1000232 | 2023 | Eastman Chemical Company | TN | Plastics Material and Resin Manufacturing | 1.2 | 74.243 | 16.1631 | 0.8 | 0 | 12.9305 | generic |  | Y | High Pressure Seperator | 5.6265 | 100 |  | N | Y | 19.7963 | 8000 | Y | electrified_utilities |  |  | 0.52216
28 | OB (Boiler, other) | CS253-25 | Natural Gas (Weighted U.S. Average) | FALSE | 325211 | 1000232 | 2023 | Eastman Chemical Company | TN | Plastics Material and Resin Manufacturing | 274.6 | 53.1145 | 5169.963 | 0.8 | 0 | 4135.9704 | generic |  | Y | High Pressure Seperator | 1799.698 | 100 |  | N | Y | 19.7963 | 8000 | Y | electrified_utilities |  |  | 119.4876
29 | OCS (Other combustion source) | GP-TNO-B83 | Bituminous | FALSE | 325211 | 1000232 | 2023 | Eastman Chemical Company | TN | Plastics Material and Resin Manufacturing | 208364.9 | 94.012 | 2216364.9321 | 0.8 | 0 | 1773091.9457 | generic |  | Y | Pelletizer | 380838.8237 | 100 | PD (Product or intermediate product dryer) | Y | Y | 19.7963 | 8000 | Y | electrified_utilities |  |  | 44754.2744
30 | OB (Boiler, other) | CS253-29 | Natural Gas (Weighted U.S. Average) | FALSE | 325211 | 1000232 | 2023 | Eastman Chemical Company | TN | Plastics Material and Resin Manufacturing | 173.8 | 53.1145 | 3272.1761 | 0.8 | 0 | 2617.7409 | generic |  | Y | High Pressure Seperator | 1139.066 | 100 |  | N | Y | 19.7963 | 8000 | Y | electrified_utilities |  |  | 75.6261
31 | OB (Boiler, other) | CS253-27 | Natural Gas (Weighted U.S. Average) | FALSE | 325211 | 1000232 | 2023 | Eastman Chemical Company | TN | Plastics Material and Resin Manufacturing | 246.1 | 53.1145 | 4633.3864 | 0.8 | 0 | 3706.7091 | generic |  | Y | High Pressure Seperator | 1612.9122 | 100 |  | N | Y | 19.7963 | 8000 | Y | electrified_utilities |  |  | 107.0863
32 | OB (Boiler, other) | CS253-28 | Natural Gas (Weighted U.S. Average) | FALSE | 325211 | 1000232 | 2023 | Eastman Chemical Company | TN | Plastics Material and Resin Manufacturing | 263 | 53.1145 | 4951.5669 | 0.8 | 0 | 3961.2535 | generic |  | Y | High Pressure Seperator | 1723.6729 | 100 |  | N | Y | 19.7963 | 8000 | Y | electrified_utilities |  |  | 114.44
33 | PCT (Pulverized coal, tangentially-fired) | CS325-30 | Bituminous | FALSE | 325211 | 1000232 | 2023 | Eastman Chemical Company | TN | Plastics Material and Resin Manufacturing | 3519.8 | 94.012 | 37439.9013 | 0.8 | 0 | 29951.921 | generic |  | Y | High Pressure Seperator | 13033.075 | 100 |  | N | Y | 19.7963 | 8000 | Y | electrified_utilities |  |  | 1531.5818
34 | PCWD (Pulverized coal, wall-fired, dry bottom) | CS325-31 | Natural Gas (Weighted U.S. Average) | FALSE | 325211 | 1000232 | 2023 | Eastman Chemical Company | TN | Plastics Material and Resin Manufacturing | 38.4 | 53.1145 | 722.9664 | 0.8 | 0 | 578.3731 | generic |  | Y | High Pressure Seperator | 251.6693 | 100 |  | N | Y | 19.7963 | 8000 | Y | electrified_utilities |  |  | 16.7091
35 | PCWD (Pulverized coal, wall-fired, dry bottom) | CS325-31 | Bituminous | FALSE | 325211 | 1000232 | 2023 | Eastman Chemical Company | TN | Plastics Material and Resin Manufacturing | 3291.5 | 94.012 | 35011.4879 | 0.8 | 0 | 28009.1903 | generic |  | Y | High Pressure Seperator | 12187.7284 | 100 |  | N | Y | 19.7963 | 8000 | Y | electrified_utilities |  |  | 1432.2409
36 | OCS (Other combustion source) | GP-TNO-T1 | Distillate Fuel Oil No. 2 | FALSE | 325211 | 1000232 | 2023 | Eastman Chemical Company | TN | Plastics Material and Resin Manufacturing | 2755.4 | 74.203 | 37133.2695 | 0.8 | 0 | 29706.6156 | generic |  | Y | High Pressure Seperator | 12926.3345 | 100 |  | N | Y | 19.7963 | 8000 | Y | electrified_utilities |  |  | 1198.966
37 | OB (Boiler, other) | CS253-26 | Natural Gas (Weighted U.S. Average) | FALSE | 325211 | 1000232 | 2023 | Eastman Chemical Company | TN | Plastics Material and Resin Manufacturing | 283.4 | 53.1145 | 5335.6428 | 0.8 | 0 | 4268.5142 | generic |  | Y | High Pressure Seperator | 1857.3722 | 100 |  | N | Y | 19.7963 | 8000 | Y | electrified_utilities |  |  | 123.3167
38 | S (Stoker Boiler) | CS83-24 | Subbituminous | FALSE | 325211 | 1000232 | 2023 | Eastman Chemical Company | TN | Plastics Material and Resin Manufacturing | 1599.1 | 97.902 | 16333.6806 | 0.8 | 0 | 13066.9445 | generic |  | Y | Pelletizer | 2806.6225 | 100 | PD (Product or intermediate product dryer) | Y | Y | 19.7963 | 8000 | Y | electrified_utilities |  |  | 343.4674
39 | PCT (Pulverized coal, tangentially-fired) | CS325-30 | Natural Gas (Weighted U.S. Average) | FALSE | 325211 | 1000232 | 2023 | Eastman Chemical Company | TN | Plastics Material and Resin Manufacturing | 28.5 | 53.1145 | 536.5766 | 0.8 | 0 | 429.2613 | generic |  | Y | Pelletizer | 92.2002 | 100 | PD (Product or intermediate product dryer) | Y | Y | 19.7963 | 8000 | Y | electrified_utilities |  |  | 6.1215
40 | PCT (Pulverized coal, tangentially-fired) | CS325-30 | Natural Gas (Weighted U.S. Average) | FALSE | 325211 | 1000232 | 2023 | Eastman Chemical Company | TN | Plastics Material and Resin Manufacturing | 28.5 | 53.1145 | 536.5766 | 0.8 | 0 | 429.2613 | generic |  | Y | Reactor | 104.3435 | 100 | Petrochemical process unit | N | Y | 19.7963 | 8000 | Y | electrified_utilities |  |  | 6.9277
41 | OCS (Other combustion source) | GP-TNO-B83 | Bituminous | FALSE | 325211 | 1000232 | 2023 | Eastman Chemical Company | TN | Plastics Material and Resin Manufacturing | 208364.9 | 94.012 | 2216364.9321 | 0.8 | 0 | 1773091.9457 | generic |  | Y | Pre-Heater | 189707.0711 | 70 | PRH (Process Heater), O (Oven) | Y | Y | 19.7963 | 8000 | Y | electrified_utilities |  |  | 22293.4265
42 | OCS (Other combustion source) | GP-TNO-T1 | Natural Gas (Weighted U.S. Average) | FALSE | 325211 | 1000232 | 2023 | Eastman Chemical Company | TN | Plastics Material and Resin Manufacturing | 749.7 | 53.1145 | 14114.7897 | 0.8 | 0 | 11291.8318 | generic |  | Y | Pre-Heater | 1208.1383 | 70 | PRH (Process Heater), O (Oven) | Y | Y | 19.7963 | 8000 | Y | electrified_utilities |  |  | 80.2121
43 | OCS (Other combustion source) | CP-TNO-NGLP | Natural Gas (Weighted U.S. Average) | FALSE | 325211 | 1000232 | 2023 | Eastman Chemical Company | TN | Plastics Material and Resin Manufacturing | 135961.5 | 53.1145 | 2559781.2273 | 0.8 | 0 | 2047824.9819 | generic |  | Y | Pre-Heater | 219101.3728 | 70 | PRH (Process Heater), O (Oven) | Y | Y | 19.7963 | 8000 | Y | electrified_utilities |  |  | 14546.8248
44 | OCS (Other combustion source) | CP-TNO-NGHP | Natural Gas (Weighted U.S. Average) | FALSE | 325211 | 1000232 | 2023 | Eastman Chemical Company | TN | Plastics Material and Resin Manufacturing | 83458.7 | 53.1145 | 1571297.8565 | 0.8 | 0 | 1257038.2852 | generic |  | Y | Pre-Heater | 134493.3363 | 70 | PRH (Process Heater), O (Oven) | Y | Y | 19.7963 | 8000 | Y | electrified_utilities |  |  | 8929.4329
45 | OCS (Other combustion source) | CP-TNO-NGAGC | Natural Gas (Weighted U.S. Average) | FALSE | 325211 | 1000232 | 2023 | Eastman Chemical Company | TN | Plastics Material and Resin Manufacturing | 1097.7 | 53.1145 | 20666.6729 | 0.8 | 0 | 16533.3384 | generic |  | Y | Pre-Heater | 1768.9388 | 70 | PRH (Process Heater), O (Oven) | Y | Y | 19.7963 | 8000 | Y | electrified_utilities |  |  | 117.4454
46 | OCS (Other combustion source) | GP-TNO-T1 | Propane | FALSE | 325211 | 1000232 | 2023 | Eastman Chemical Company | TN | Plastics Material and Resin Manufacturing | 5.1 | 63.113 | 80.8074 | 0.8 | 0 | 64.646 | generic |  | Y | Pre-Heater | 6.9166 | 70 | PRH (Process Heater), O (Oven) | Y | Y | 19.7963 | 8000 | Y | electrified_utilities |  |  | 0.54566
47 | S (Stoker Boiler) | CS83-23 | Bituminous | FALSE | 325211 | 1000232 | 2023 | Eastman Chemical Company | TN | Plastics Material and Resin Manufacturing | 1485.3 | 94.012 | 15799.0469 | 0.8 | 0 | 12639.2375 | generic |  | Y | Pre-Heater | 1352.3003 | 70 | PRH (Process Heater), O (Oven) | Y | Y | 19.7963 | 8000 | Y | electrified_utilities |  |  | 158.9156
48 | PCT (Pulverized coal, tangentially-fired) | CS325-30 | Used Oil | FALSE | 325211 | 1000232 | 2023 | Eastman Chemical Company | TN | Plastics Material and Resin Manufacturing | 1.2 | 74.243 | 16.1631 | 0.8 | 0 | 12.9305 | generic |  | Y | Pre-Heater | 1.3835 | 70 | PRH (Process Heater), O (Oven) | Y | Y | 19.7963 | 8000 | Y | electrified_utilities |  |  | 0.12839
49 | OB (Boiler, other) | CS253-25 | Natural Gas (Weighted U.S. Average) | FALSE | 325211 | 1000232 | 2023 | Eastman Chemical Company | TN | Plastics Material and Resin Manufacturing | 274.6 | 53.1145 | 5169.963 | 0.8 | 0 | 4135.9704 | generic |  | Y | Pre-Heater | 442.5167 | 70 | PRH (Process Heater), O (Oven) | Y | Y | 19.7963 | 8000 | Y | electrified_utilities |  |  | 29.3801
50 | OB (Boiler, other) | CS253-29 | Natural Gas (Weighted U.S. Average) | FALSE | 325211 | 1000232 | 2023 | Eastman Chemical Company | TN | Plastics Material and Resin Manufacturing | 173.8 | 53.1145 | 3272.1761 | 0.8 | 0 | 2617.7409 | generic |  | Y | Pre-Heater | 280.078 | 70 | PRH (Process Heater), O (Oven) | Y | Y | 19.7963 | 8000 | Y | electrified_utilities |  |  | 18.5953
51 | OB (Boiler, other) | CS253-26 | Natural Gas (Weighted U.S. Average) | FALSE | 325211 | 1000232 | 2023 | Eastman Chemical Company | TN | Plastics Material and Resin Manufacturing | 283.4 | 53.1145 | 5335.6428 | 0.8 | 0 | 4268.5142 | generic |  | Y | Pre-Heater | 456.6979 | 70 | PRH (Process Heater), O (Oven) | Y | Y | 19.7963 | 8000 | Y | electrified_utilities |  |  | 30.3216
52 | OB (Boiler, other) | CS253-27 | Natural Gas (Weighted U.S. Average) | FALSE | 325211 | 1000232 | 2023 | Eastman Chemical Company | TN | Plastics Material and Resin Manufacturing | 246.1 | 53.1145 | 4633.3864 | 0.8 | 0 | 3706.7091 | generic |  | Y | Pre-Heater | 396.5891 | 70 | PRH (Process Heater), O (Oven) | Y | Y | 19.7963 | 8000 | Y | electrified_utilities |  |  | 26.3308
53 | OB (Boiler, other) | CS253-28 | Natural Gas (Weighted U.S. Average) | FALSE | 325211 | 1000232 | 2023 | Eastman Chemical Company | TN | Plastics Material and Resin Manufacturing | 263 | 53.1145 | 4951.5669 | 0.8 | 0 | 3961.2535 | generic |  | Y | Pre-Heater | 423.8234 | 70 | PRH (Process Heater), O (Oven) | Y | Y | 19.7963 | 8000 | Y | electrified_utilities |  |  | 28.139
54 | PCT (Pulverized coal, tangentially-fired) | CS325-30 | Bituminous | FALSE | 325211 | 1000232 | 2023 | Eastman Chemical Company | TN | Plastics Material and Resin Manufacturing | 3519.8 | 94.012 | 37439.9013 | 0.8 | 0 | 29951.921 | generic |  | Y | Pre-Heater | 3204.623 | 70 | PRH (Process Heater), O (Oven) | Y | Y | 19.7963 | 8000 | Y | electrified_utilities |  |  | 376.5913
55 | PCWD (Pulverized coal, wall-fired, dry bottom) | CS325-31 | Natural Gas (Weighted U.S. Average) | FALSE | 325211 | 1000232 | 2023 | Eastman Chemical Company | TN | Plastics Material and Resin Manufacturing | 38.4 | 53.1145 | 722.9664 | 0.8 | 0 | 578.3731 | generic |  | Y | Pre-Heater | 61.8814 | 70 | PRH (Process Heater), O (Oven) | Y | Y | 19.7963 | 8000 | Y | electrified_utilities |  |  | 4.1085
56 | PCWD (Pulverized coal, wall-fired, dry bottom) | CS325-31 | Bituminous | FALSE | 325211 | 1000232 | 2023 | Eastman Chemical Company | TN | Plastics Material and Resin Manufacturing | 3291.5 | 94.012 | 35011.4879 | 0.8 | 0 | 28009.1903 | generic |  | Y | Pre-Heater | 2996.7659 | 70 | PRH (Process Heater), O (Oven) | Y | Y | 19.7963 | 8000 | Y | electrified_utilities |  |  | 352.1649
57 | OCS (Other combustion source) | GP-TNO-T1 | Distillate Fuel Oil No. 2 | FALSE | 325211 | 1000232 | 2023 | Eastman Chemical Company | TN | Plastics Material and Resin Manufacturing | 2755.4 | 74.203 | 37133.2695 | 0.8 | 0 | 29706.6156 | generic |  | Y | Pre-Heater | 3178.3772 | 70 | PRH (Process Heater), O (Oven) | Y | Y | 19.7963 | 8000 | Y | electrified_utilities |  |  | 294.8064
58 | S (Stoker Boiler) | CS83-24 | Subbituminous | FALSE | 325211 | 1000232 | 2023 | Eastman Chemical Company | TN | Plastics Material and Resin Manufacturing | 1599.1 | 97.902 | 16333.6806 | 0.8 | 0 | 13066.9445 | generic |  | Y | Pre-Heater | 1398.0616 | 70 | PRH (Process Heater), O (Oven) | Y | Y | 19.7963 | 8000 | Y | electrified_utilities |  |  | 171.0913
59 | S (Stoker Boiler) | CS83-24 | Subbituminous | FALSE | 325211 | 1000232 | 2023 | Eastman Chemical Company | TN | Plastics Material and Resin Manufacturing | 1599.1 | 97.902 | 16333.6806 | 0.8 | 0 | 13066.9445 | generic |  | Y | High Pressure Seperator | 5685.8613 | 100 |  | N | Y | 19.7963 | 8000 | Y | electrified_utilities |  |  | 695.8215
60 | PCT (Pulverized coal, tangentially-fired) | CS325-30 | Natural Gas (Weighted U.S. Average) | FALSE | 325211 | 1000232 | 2023 | Eastman Chemical Company | TN | Plastics Material and Resin Manufacturing | 28.5 | 53.1145 | 536.5766 | 0.8 | 0 | 429.2613 | generic |  | Y | Pre-Heater | 45.9276 | 70 | PRH (Process Heater), O (Oven) | Y | Y | 19.7963 | 8000 | Y | electrified_utilities |  |  | 3.0493
61 | OCS (Other combustion source) | GP-TNO-T1 | Distillate Fuel Oil No. 2 | FALSE | 325211 | 1000232 | 2023 | Eastman Chemical Company | TN | Plastics Material and Resin Manufacturing | 2755.4 | 74.203 | 37133.2695 | 0.8 | 0 | 29706.6156 | generic |  | Y | Reactor | 7220.9939 | 100 | Petrochemical process unit | N | Y | 19.7963 | 8000 | Y | electrified_utilities |  |  | 669.7743
62 | S (Stoker Boiler) | CS83-24 | Subbituminous | FALSE | 325211 | 1000232 | 2023 | Eastman Chemical Company | TN | Plastics Material and Resin Manufacturing | 1599.1 | 97.902 | 16333.6806 | 0.8 | 0 | 13066.9445 | generic |  | Y | Reactor | 3176.2732 | 100 | Petrochemical process unit | N | Y | 19.7963 | 8000 | Y | electrified_utilities |  |  | 388.7044
63 | OCS (Other combustion source) | GP-TNO-B83 | Bituminous | FALSE | 325211 | 1000232 | 2023 | Eastman Chemical Company | TN | Plastics Material and Resin Manufacturing | 208364.9 | 94.012 | 2216364.9321 | 0.8 | 0 | 1773091.9457 | generic |  | Y | Reactor | 430997.8073 | 100 | Petrochemical process unit | N | Y | 19.7963 | 8000 | Y | electrified_utilities |  |  | 50648.7073
64 | OCS (Other combustion source) | GP-TNO-T1 | Natural Gas (Weighted U.S. Average) | FALSE | 325211 | 1000232 | 2023 | Eastman Chemical Company | TN | Plastics Material and Resin Manufacturing | 749.7 | 53.1145 | 14114.7897 | 0.8 | 0 | 11291.8318 | generic |  | Y | Reactor | 2744.7842 | 100 | Petrochemical process unit | N | Y | 19.7963 | 8000 | Y | electrified_utilities |  |  | 182.2348
65 | OCS (Other combustion source) | CP-TNO-NGLP | Natural Gas (Weighted U.S. Average) | FALSE | 325211 | 1000232 | 2023 | Eastman Chemical Company | TN | Plastics Material and Resin Manufacturing | 135961.5 | 53.1145 | 2559781.2273 | 0.8 | 0 | 2047824.9819 | generic |  | Y | Reactor | 497779.0796 | 100 | Petrochemical process unit | N | Y | 19.7963 | 8000 | Y | electrified_utilities |  |  | 33049.1087
66 | OCS (Other combustion source) | CP-TNO-NGHP | Natural Gas (Weighted U.S. Average) | FALSE | 325211 | 1000232 | 2023 | Eastman Chemical Company | TN | Plastics Material and Resin Manufacturing | 83458.7 | 53.1145 | 1571297.8565 | 0.8 | 0 | 1257038.2852 | generic |  | Y | Reactor | 305557.0501 | 100 | Petrochemical process unit | N | Y | 19.7963 | 8000 | Y | electrified_utilities |  |  | 20286.8874
67 | OCS (Other combustion source) | CP-TNO-NGAGC | Natural Gas (Weighted U.S. Average) | FALSE | 325211 | 1000232 | 2023 | Eastman Chemical Company | TN | Plastics Material and Resin Manufacturing | 1097.7 | 53.1145 | 20666.6729 | 0.8 | 0 | 16533.3384 | generic |  | Y | Reactor | 4018.8737 | 100 | Petrochemical process unit | N | Y | 19.7963 | 8000 | Y | electrified_utilities |  |  | 266.8256
68 | OCS (Other combustion source) | GP-TNO-T1 | Propane | FALSE | 325211 | 1000232 | 2023 | Eastman Chemical Company | TN | Plastics Material and Resin Manufacturing | 5.1 | 63.113 | 80.8074 | 0.8 | 0 | 64.646 | generic |  | Y | Reactor | 15.7139 | 100 | Petrochemical process unit | N | Y | 19.7963 | 8000 | Y | electrified_utilities |  |  | 1.2397
69 | S (Stoker Boiler) | CS83-23 | Bituminous | FALSE | 325211 | 1000232 | 2023 | Eastman Chemical Company | TN | Plastics Material and Resin Manufacturing | 1485.3 | 94.012 | 15799.0469 | 0.8 | 0 | 12639.2375 | generic |  | Y | Reactor | 3072.3075 | 100 | Petrochemical process unit | N | Y | 19.7963 | 8000 | Y | electrified_utilities |  |  | 361.0422
70 | PCT (Pulverized coal, tangentially-fired) | CS325-30 | Used Oil | FALSE | 325211 | 1000232 | 2023 | Eastman Chemical Company | TN | Plastics Material and Resin Manufacturing | 1.2 | 74.243 | 16.1631 | 0.8 | 0 | 12.9305 | generic |  | Y | Reactor | 3.1431 | 100 | Petrochemical process unit | N | Y | 19.7963 | 8000 | Y | electrified_utilities |  |  | 0.29169
71 | OB (Boiler, other) | CS253-25 | Natural Gas (Weighted U.S. Average) | FALSE | 325211 | 1000232 | 2023 | Eastman Chemical Company | TN | Plastics Material and Resin Manufacturing | 274.6 | 53.1145 | 5169.963 | 0.8 | 0 | 4135.9704 | generic |  | Y | Reactor | 1005.3591 | 100 | Petrochemical process unit | N | Y | 19.7963 | 8000 | Y | electrified_utilities |  |  | 66.7489
72 | OB (Boiler, other) | CS253-29 | Natural Gas (Weighted U.S. Average) | FALSE | 325211 | 1000232 | 2023 | Eastman Chemical Company | TN | Plastics Material and Resin Manufacturing | 173.8 | 53.1145 | 3272.1761 | 0.8 | 0 | 2617.7409 | generic |  | Y | Reactor | 636.3125 | 100 | Petrochemical process unit | N | Y | 19.7963 | 8000 | Y | electrified_utilities |  |  | 42.2468
73 | OB (Boiler, other) | CS253-26 | Natural Gas (Weighted U.S. Average) | FALSE | 325211 | 1000232 | 2023 | Eastman Chemical Company | TN | Plastics Material and Resin Manufacturing | 283.4 | 53.1145 | 5335.6428 | 0.8 | 0 | 4268.5142 | generic |  | Y | Reactor | 1037.5775 | 100 | Petrochemical process unit | N | Y | 19.7963 | 8000 | Y | electrified_utilities |  |  | 68.888
74 | OB (Boiler, other) | CS253-27 | Natural Gas (Weighted U.S. Average) | FALSE | 325211 | 1000232 | 2023 | Eastman Chemical Company | TN | Plastics Material and Resin Manufacturing | 246.1 | 53.1145 | 4633.3864 | 0.8 | 0 | 3706.7091 | generic |  | Y | Reactor | 901.0156 | 100 | Petrochemical process unit | N | Y | 19.7963 | 8000 | Y | electrified_utilities |  |  | 59.8212
75 | OB (Boiler, other) | CS253-28 | Natural Gas (Weighted U.S. Average) | FALSE | 325211 | 1000232 | 2023 | Eastman Chemical Company | TN | Plastics Material and Resin Manufacturing | 263 | 53.1145 | 4951.5669 | 0.8 | 0 | 3961.2535 | generic |  | Y | Reactor | 962.8895 | 100 | Petrochemical process unit | N | Y | 19.7963 | 8000 | Y | electrified_utilities |  |  | 63.9292
76 | PCT (Pulverized coal, tangentially-fired) | CS325-30 | Bituminous | FALSE | 325211 | 1000232 | 2023 | Eastman Chemical Company | TN | Plastics Material and Resin Manufacturing | 3519.8 | 94.012 | 37439.9013 | 0.8 | 0 | 29951.921 | generic |  | Y | Reactor | 7280.622 | 100 | Petrochemical process unit | N | Y | 19.7963 | 8000 | Y | electrified_utilities |  |  | 855.5823
77 | PCWD (Pulverized coal, wall-fired, dry bottom) | CS325-31 | Natural Gas (Weighted U.S. Average) | FALSE | 325211 | 1000232 | 2023 | Eastman Chemical Company | TN | Plastics Material and Resin Manufacturing | 38.4 | 53.1145 | 722.9664 | 0.8 | 0 | 578.3731 | generic |  | Y | Reactor | 140.5892 | 100 | Petrochemical process unit | N | Y | 19.7963 | 8000 | Y | electrified_utilities |  |  | 9.3342
78 | PCWD (Pulverized coal, wall-fired, dry bottom) | CS325-31 | Bituminous | FALSE | 325211 | 1000232 | 2023 | Eastman Chemical Company | TN | Plastics Material and Resin Manufacturing | 3291.5 | 94.012 | 35011.4879 | 0.8 | 0 | 28009.1903 | generic |  | Y | Reactor | 6808.3889 | 100 | Petrochemical process unit | N | Y | 19.7963 | 8000 | Y | electrified_utilities |  |  | 800.0878
79 | PCT (Pulverized coal, tangentially-fired) | CS325-30 | Natural Gas (Weighted U.S. Average) | FALSE | 325211 | 1000232 | 2023 | Eastman Chemical Company | TN | Plastics Material and Resin Manufacturing | 28.5 | 53.1145 | 536.5766 | 0.8 | 0 | 429.2613 | generic |  | Y | High Pressure Seperator | 186.7858 | 100 |  | N | Y | 19.7963 | 8000 | Y | electrified_utilities |  |  | 12.4013
80 | PCT (Pulverized coal, tangentially-fired) | CS325-30 | Bituminous | FALSE | 325211 | 1000232 | 2023 | Eastman Chemical Company | TN | Plastics Material and Resin Manufacturing | 3519.8 | 94.012 | 37439.9013 | 0.8 | 0 | 29951.921 | generic |  | Y | Pelletizer | 6433.3124 | 100 | PD (Product or intermediate product dryer) | Y | Y | 19.7963 | 8000 | Y | electrified_utilities |  |  | 756.0107
81 | OCS (Other combustion source) | CP-TNO-NGLP | Natural Gas (Weighted U.S. Average) | FALSE | 325211 | 1000232 | 2023 | Eastman Chemical Company | TN | Plastics Material and Resin Manufacturing | 135961.5 | 53.1145 | 2559781.2273 | 0.8 | 0 | 2047824.9819 | generic |  | Y | Low Pressure Seperator | 19.7335 | 100 |  | N | Y | 19.7963 | 8000 | Y | electrified_utilities |  |  | 1.3102
82 | OCS (Other combustion source) | GP-TNO-T1 | Distillate Fuel Oil No. 2 | FALSE | 325211 | 1000232 | 2023 | Eastman Chemical Company | TN | Plastics Material and Resin Manufacturing | 2755.4 | 74.203 | 37133.2695 | 0.8 | 0 | 29706.6156 | generic |  | Y | Low Pressure Seperator | 0.28626 | 100 |  | N | Y | 19.7963 | 8000 | Y | electrified_utilities |  |  | 0.026552
83 | PCWD (Pulverized coal, wall-fired, dry bottom) | CS325-31 | Bituminous | FALSE | 325211 | 1000232 | 2023 | Eastman Chemical Company | TN | Plastics Material and Resin Manufacturing | 3291.5 | 94.012 | 35011.4879 | 0.8 | 0 | 28009.1903 | generic |  | Y | Low Pressure Seperator | 0.26991 | 100 |  | N | Y | 19.7963 | 8000 | Y | electrified_utilities |  |  | 0.031718
84 | PCWD (Pulverized coal, wall-fired, dry bottom) | CS325-31 | Natural Gas (Weighted U.S. Average) | FALSE | 325211 | 1000232 | 2023 | Eastman Chemical Company | TN | Plastics Material and Resin Manufacturing | 38.4 | 53.1145 | 722.9664 | 0.8 | 0 | 578.3731 | generic |  | Y | Low Pressure Seperator | 0.0055734 | 100 |  | N | Y | 19.7963 | 8000 | Y | electrified_utilities |  |  | 0.00037003
85 | PCT (Pulverized coal, tangentially-fired) | CS325-30 | Bituminous | FALSE | 325211 | 1000232 | 2023 | Eastman Chemical Company | TN | Plastics Material and Resin Manufacturing | 3519.8 | 94.012 | 37439.9013 | 0.8 | 0 | 29951.921 | generic |  | Y | Low Pressure Seperator | 0.28863 | 100 |  | N | Y | 19.7963 | 8000 | Y | electrified_utilities |  |  | 0.033918
86 | OB (Boiler, other) | CS253-28 | Natural Gas (Weighted U.S. Average) | FALSE | 325211 | 1000232 | 2023 | Eastman Chemical Company | TN | Plastics Material and Resin Manufacturing | 263 | 53.1145 | 4951.5669 | 0.8 | 0 | 3961.2535 | generic |  | Y | Low Pressure Seperator | 0.038172 | 100 |  | N | Y | 19.7963 | 8000 | Y | electrified_utilities |  |  | 0.0025344
87 | OB (Boiler, other) | CS253-27 | Natural Gas (Weighted U.S. Average) | FALSE | 325211 | 1000232 | 2023 | Eastman Chemical Company | TN | Plastics Material and Resin Manufacturing | 246.1 | 53.1145 | 4633.3864 | 0.8 | 0 | 3706.7091 | generic |  | Y | Low Pressure Seperator | 0.035719 | 100 |  | N | Y | 19.7963 | 8000 | Y | electrified_utilities |  |  | 0.0023715
88 | OB (Boiler, other) | CS253-26 | Natural Gas (Weighted U.S. Average) | FALSE | 325211 | 1000232 | 2023 | Eastman Chemical Company | TN | Plastics Material and Resin Manufacturing | 283.4 | 53.1145 | 5335.6428 | 0.8 | 0 | 4268.5142 | generic |  | Y | Low Pressure Seperator | 0.041133 | 100 |  | N | Y | 19.7963 | 8000 | Y | electrified_utilities |  |  | 0.0027309
89 | OB (Boiler, other) | CS253-29 | Natural Gas (Weighted U.S. Average) | FALSE | 325211 | 1000232 | 2023 | Eastman Chemical Company | TN | Plastics Material and Resin Manufacturing | 173.8 | 53.1145 | 3272.1761 | 0.8 | 0 | 2617.7409 | generic |  | Y | Low Pressure Seperator | 0.025225 | 100 |  | N | Y | 19.7963 | 8000 | Y | electrified_utilities |  |  | 0.0016748
90 | OB (Boiler, other) | CS253-25 | Natural Gas (Weighted U.S. Average) | FALSE | 325211 | 1000232 | 2023 | Eastman Chemical Company | TN | Plastics Material and Resin Manufacturing | 274.6 | 53.1145 | 5169.963 | 0.8 | 0 | 4135.9704 | generic |  | Y | Low Pressure Seperator | 0.039856 | 100 |  | N | Y | 19.7963 | 8000 | Y | electrified_utilities |  |  | 0.0026461
91 | PCT (Pulverized coal, tangentially-fired) | CS325-30 | Used Oil | FALSE | 325211 | 1000232 | 2023 | Eastman Chemical Company | TN | Plastics Material and Resin Manufacturing | 1.2 | 74.243 | 16.1631 | 0.8 | 0 | 12.9305 | generic |  | Y | Low Pressure Seperator | 0.0001246 | 100 |  | N | Y | 19.7963 | 8000 | Y | electrified_utilities |  |  | 1.1564e-05
92 | S (Stoker Boiler) | CS83-23 | Bituminous | FALSE | 325211 | 1000232 | 2023 | Eastman Chemical Company | TN | Plastics Material and Resin Manufacturing | 1485.3 | 94.012 | 15799.0469 | 0.8 | 0 | 12639.2375 | generic |  | Y | Low Pressure Seperator | 0.1218 | 100 |  | N | Y | 19.7963 | 8000 | Y | electrified_utilities |  |  | 0.014313
93 | OCS (Other combustion source) | GP-TNO-T1 | Propane | FALSE | 325211 | 1000232 | 2023 | Eastman Chemical Company | TN | Plastics Material and Resin Manufacturing | 5.1 | 63.113 | 80.8074 | 0.8 | 0 | 64.646 | generic |  | Y | Low Pressure Seperator | 0.00062295 | 100 |  | N | Y | 19.7963 | 8000 | Y | electrified_utilities |  |  | 4.9145e-05
94 | OCS (Other combustion source) | GP-TNO-T1 | Natural Gas (Weighted U.S. Average) | FALSE | 325211 | 1000232 | 2023 | Eastman Chemical Company | TN | Plastics Material and Resin Manufacturing | 749.7 | 53.1145 | 14114.7897 | 0.8 | 0 | 11291.8318 | generic |  | Y | Low Pressure Seperator | 0.10881 | 100 |  | N | Y | 19.7963 | 8000 | Y | electrified_utilities |  |  | 0.0072244
95 | OCS (Other combustion source) | CP-TNO-NGAGC | Natural Gas (Weighted U.S. Average) | FALSE | 325211 | 1000232 | 2023 | Eastman Chemical Company | TN | Plastics Material and Resin Manufacturing | 1097.7 | 53.1145 | 20666.6729 | 0.8 | 0 | 16533.3384 | generic |  | Y | Low Pressure Seperator | 0.15932 | 100 |  | N | Y | 19.7963 | 8000 | Y | electrified_utilities |  |  | 0.010578
96 | OCS (Other combustion source) | GP-TNO-B83 | Bituminous | FALSE | 325211 | 1000232 | 2023 | Eastman Chemical Company | TN | Plastics Material and Resin Manufacturing | 208364.9 | 94.012 | 2216364.9321 | 0.8 | 0 | 1773091.9457 | generic |  | Y | Low Pressure Seperator | 17.0861 | 100 |  | N | Y | 19.7963 | 8000 | Y | electrified_utilities |  |  | 2.0079
97 | PCT (Pulverized coal, tangentially-fired) | CS325-30 | Natural Gas (Weighted U.S. Average) | FALSE | 325211 | 1000232 | 2023 | Eastman Chemical Company | TN | Plastics Material and Resin Manufacturing | 28.5 | 53.1145 | 536.5766 | 0.8 | 0 | 429.2613 | generic |  | Y | Low Pressure Seperator | 0.0041365 | 100 |  | N | Y | 19.7963 | 8000 | Y | electrified_utilities |  |  | 0.00027464
98 | S (Stoker Boiler) | CS83-24 | Subbituminous | FALSE | 325211 | 1000232 | 2023 | Eastman Chemical Company | TN | Plastics Material and Resin Manufacturing | 1599.1 | 97.902 | 16333.6806 | 0.8 | 0 | 13066.9445 | generic |  | Y | Low Pressure Seperator | 0.12592 | 100 |  | N | Y | 19.7963 | 8000 | Y | electrified_utilities |  |  | 0.015409
99 | OCS (Other combustion source) | CP-TNO-NGHP | Natural Gas (Weighted U.S. Average) | FALSE | 325211 | 1000232 | 2023 | Eastman Chemical Company | TN | Plastics Material and Resin Manufacturing | 83458.7 | 53.1145 | 1571297.8565 | 0.8 | 0 | 1257038.2852 | generic |  | Y | Low Pressure Seperator | 12.1132 | 100 |  | N | Y | 19.7963 | 8000 | Y | electrified_utilities |  |  | 0.80424
100 | Other | GP-1 | Natural Gas (Weighted U.S. Average) | FALSE | 325211 | 1000276 | 2023 | INV. Camden Plant | SC | Plastics Material and Resin Manufacturing | 38979.8 | 53.1145 | 733882.4615 | 0.8 | 0 | 587105.9692 | generic |  | Y | Reactor | 142711.9366 | 100 | Petrochemical process unit | N | Y | 10 | 8000 | Y | electrified_utilities |  |  | 9475.0914
101 | Other | GP-1 | Distillate Fuel Oil No. 2 | FALSE | 325211 | 1000276 | 2023 | INV. Camden Plant | SC | Plastics Material and Resin Manufacturing | 397.9 | 74.203 | 5362.3169 | 0.8 | 0 | 4289.8535 | generic |  | Y | Reactor | 1042.7646 | 100 | Petrochemical process unit | N | Y | 10 | 8000 | Y | electrified_utilities |  |  | 96.7203
102 | Other | GP-1 | Natural Gas (Weighted U.S. Average) | FALSE | 325211 | 1000276 | 2023 | INV. Camden Plant | SC | Plastics Material and Resin Manufacturing | 38979.8 | 53.1145 | 733882.4615 | 0.8 | 0 | 587105.9692 | generic |  | Y | Pelletizer | 126103.3006 | 100 | PD (Product or intermediate product dryer) | Y | Y | 10 | 8000 | Y | electrified_utilities |  |  | 8372.3922
103 | Other | GP-1 | Distillate Fuel Oil No. 2 | FALSE | 325211 | 1000276 | 2023 | INV. Camden Plant | SC | Plastics Material and Resin Manufacturing | 397.9 | 74.203 | 5362.3169 | 0.8 | 0 | 4289.8535 | generic |  | Y | Pelletizer | 921.4089 | 100 | PD (Product or intermediate product dryer) | Y | Y | 10 | 8000 | Y | electrified_utilities |  |  | 85.4641
104 | Other | GP-1 | Natural Gas (Weighted U.S. Average) | FALSE | 325211 | 1000276 | 2023 | INV. Camden Plant | SC | Plastics Material and Resin Manufacturing | 38979.8 | 53.1145 | 733882.4615 | 0.8 | 0 | 587105.9692 | generic |  | Y | Low Pressure Seperator | 5.6575 | 100 |  | N | Y | 10 | 8000 | Y | electrified_utilities |  |  | 0.37562
105 | Other | GP-1 | Distillate Fuel Oil No. 2 | FALSE | 325211 | 1000276 | 2023 | INV. Camden Plant | SC | Plastics Material and Resin Manufacturing | 397.9 | 74.203 | 5362.3169 | 0.8 | 0 | 4289.8535 | generic |  | Y | Low Pressure Seperator | 0.041338 | 100 |  | N | Y | 10 | 8000 | Y | electrified_utilities |  |  | 0.0038343
106 | Other | GP-1 | Distillate Fuel Oil No. 2 | FALSE | 325211 | 1000276 | 2023 | INV. Camden Plant | SC | Plastics Material and Resin Manufacturing | 397.9 | 74.203 | 5362.3169 | 0.8 | 0 | 4289.8535 | generic |  | Y | Pre-Heater | 458.981 | 70 | PRH (Process Heater), O (Oven) | Y | Y | 10 | 8000 | Y | electrified_utilities |  |  | 42.5722
107 | Other | GP-1 | Natural Gas (Weighted U.S. Average) | FALSE | 325211 | 1000276 | 2023 | INV. Camden Plant | SC | Plastics Material and Resin Manufacturing | 38979.8 | 53.1145 | 733882.4615 | 0.8 | 0 | 587105.9692 | generic |  | Y | Pre-Heater | 62815.7801 | 70 | PRH (Process Heater), O (Oven) | Y | Y | 10 | 8000 | Y | electrified_utilities |  |  | 4170.5359
108 | Other | GP-1 | Natural Gas (Weighted U.S. Average) | FALSE | 325211 | 1000276 | 2023 | INV. Camden Plant | SC | Plastics Material and Resin Manufacturing | 38979.8 | 53.1145 | 733882.4615 | 0.8 | 0 | 587105.9692 | generic |  | Y | High Pressure Seperator | 255469.2943 | 100 |  | N | Y | 10 | 8000 | Y | electrified_utilities |  |  | 16961.4048
109 | Other | GP-1 | Distillate Fuel Oil No. 2 | FALSE | 325211 | 1000276 | 2023 | INV. Camden Plant | SC | Plastics Material and Resin Manufacturing | 397.9 | 74.203 | 5362.3169 | 0.8 | 0 | 4289.8535 | generic |  | Y | High Pressure Seperator | 1866.6576 | 100 |  | N | Y | 10 | 8000 | Y | electrified_utilities |  |  | 173.1395
110 | Other | GP-Boilers-Heaters | Natural Gas (Weighted U.S. Average) | FALSE | 325211 | 1000627 | 2023 | ADVANSIX INC - CHESTERFIELD PLANT | VA | Plastics Material and Resin Manufacturing | 59990.8 | 53.1145 | 1129461.823 | 0.8 | 0 | 903569.4584 | generic |  | Y | High Pressure Seperator | 393173.0624 | 100 |  | N | Y | 10 | 8000 | Y | electrified_utilities |  |  | 26103.9883
111 | Other | GP-Boilers-Heaters | Distillate Fuel Oil No. 2 | FALSE | 325211 | 1000627 | 2023 | ADVANSIX INC - CHESTERFIELD PLANT | VA | Plastics Material and Resin Manufacturing | 221.5 | 74.203 | 2985.0545 | 0.8 | 0 | 2388.0436 | generic |  | Y | High Pressure Seperator | 1039.117 | 100 |  | N | Y | 10 | 8000 | Y | electrified_utilities |  |  | 96.382
112 | Other | GP-Boilers-Heaters | Natural Gas (Weighted U.S. Average) | FALSE | 325211 | 1000627 | 2023 | ADVANSIX INC - CHESTERFIELD PLANT | VA | Plastics Material and Resin Manufacturing | 59990.8 | 53.1145 | 1129461.823 | 0.8 | 0 | 903569.4584 | generic |  | Y | Low Pressure Seperator | 8.7071 | 100 |  | N | Y | 10 | 8000 | Y | electrified_utilities |  |  | 0.57809
113 | Other | GP-Boilers-Heaters | Distillate Fuel Oil No. 2 | FALSE | 325211 | 1000627 | 2023 | ADVANSIX INC - CHESTERFIELD PLANT | VA | Plastics Material and Resin Manufacturing | 221.5 | 74.203 | 2985.0545 | 0.8 | 0 | 2388.0436 | generic |  | Y | Low Pressure Seperator | 0.023012 | 100 |  | N | Y | 10 | 8000 | Y | electrified_utilities |  |  | 0.0021344
114 | Other | GP-Boilers-Heaters | Natural Gas (Weighted U.S. Average) | FALSE | 325211 | 1000627 | 2023 | ADVANSIX INC - CHESTERFIELD PLANT | VA | Plastics Material and Resin Manufacturing | 59990.8 | 53.1145 | 1129461.823 | 0.8 | 0 | 903569.4584 | generic |  | Y | Pre-Heater | 96674.9163 | 70 | PRH (Process Heater), O (Oven) | Y | Y | 10 | 8000 | Y | electrified_utilities |  |  | 6418.5498
115 | Other | GP-Boilers-Heaters | Distillate Fuel Oil No. 2 | FALSE | 325211 | 1000627 | 2023 | ADVANSIX INC - CHESTERFIELD PLANT | VA | Plastics Material and Resin Manufacturing | 221.5 | 74.203 | 2985.0545 | 0.8 | 0 | 2388.0436 | generic |  | Y | Pelletizer | 512.923 | 100 | PD (Product or intermediate product dryer) | Y | Y | 10 | 8000 | Y | electrified_utilities |  |  | 47.5755
116 | Other | GP-Boilers-Heaters | Natural Gas (Weighted U.S. Average) | FALSE | 325211 | 1000627 | 2023 | ADVANSIX INC - CHESTERFIELD PLANT | VA | Plastics Material and Resin Manufacturing | 59990.8 | 53.1145 | 1129461.823 | 0.8 | 0 | 903569.4584 | generic |  | Y | Pelletizer | 194075.8518 | 100 | PD (Product or intermediate product dryer) | Y | Y | 10 | 8000 | Y | electrified_utilities |  |  | 12885.3023
117 | Other | GP-Boilers-Heaters | Distillate Fuel Oil No. 2 | FALSE | 325211 | 1000627 | 2023 | ADVANSIX INC - CHESTERFIELD PLANT | VA | Plastics Material and Resin Manufacturing | 221.5 | 74.203 | 2985.0545 | 0.8 | 0 | 2388.0436 | generic |  | Y | Reactor | 580.4784 | 100 | Petrochemical process unit | N | Y | 10 | 8000 | Y | electrified_utilities |  |  | 53.8415
118 | Other | GP-Boilers-Heaters | Natural Gas (Weighted U.S. Average) | FALSE | 325211 | 1000627 | 2023 | ADVANSIX INC - CHESTERFIELD PLANT | VA | Plastics Material and Resin Manufacturing | 59990.8 | 53.1145 | 1129461.823 | 0.8 | 0 | 903569.4584 | generic |  | Y | Reactor | 219636.9208 | 100 | Petrochemical process unit | N | Y | 10 | 8000 | Y | electrified_utilities |  |  | 14582.3815
119 | Other | GP-Boilers-Heaters | Distillate Fuel Oil No. 2 | FALSE | 325211 | 1000627 | 2023 | ADVANSIX INC - CHESTERFIELD PLANT | VA | Plastics Material and Resin Manufacturing | 221.5 | 74.203 | 2985.0545 | 0.8 | 0 | 2388.0436 | generic |  | Y | Pre-Heater | 255.5021 | 70 | PRH (Process Heater), O (Oven) | Y | Y | 10 | 8000 | Y | electrified_utilities |  |  | 23.6988
120 | Other | CP- Hess, Halcon Energy | Natural Gas (Weighted U.S. Average) | FALSE | 325211 | 1000793 | 2023 | APG Polytech, LLC | WV | Plastics Material and Resin Manufacturing | 40457.7 | 53.1145 | 761707.2551 | 0.8 | 0 | 609365.8041 | generic |  | Y | Pelletizer | 130884.4454 | 100 | PD (Product or intermediate product dryer) | Y | Y | 10 | 8000 | Y | electrified_utilities |  |  | 8689.8273
121 | Other | CP- Hess, Halcon Energy | Natural Gas (Weighted U.S. Average) | FALSE | 325211 | 1000793 | 2023 | APG Polytech, LLC | WV | Plastics Material and Resin Manufacturing | 40457.7 | 53.1145 | 761707.2551 | 0.8 | 0 | 609365.8041 | generic |  | Y | Reactor | 148122.7897 | 100 | Petrochemical process unit | N | Y | 10 | 8000 | Y | electrified_utilities |  |  | 9834.3349
122 | Other | CP- Hess, Halcon Energy | Natural Gas (Weighted U.S. Average) | FALSE | 325211 | 1000793 | 2023 | APG Polytech, LLC | WV | Plastics Material and Resin Manufacturing | 40457.7 | 53.1145 | 761707.2551 | 0.8 | 0 | 609365.8041 | generic |  | Y | High Pressure Seperator | 265155.2873 | 100 |  | N | Y | 10 | 8000 | Y | electrified_utilities |  |  | 17604.4881
123 | Other | CP- Hess, Halcon Energy | Natural Gas (Weighted U.S. Average) | FALSE | 325211 | 1000793 | 2023 | APG Polytech, LLC | WV | Plastics Material and Resin Manufacturing | 40457.7 | 53.1145 | 761707.2551 | 0.8 | 0 | 609365.8041 | generic |  | Y | Low Pressure Seperator | 5.872 | 100 |  | N | Y | 10 | 8000 | Y | electrified_utilities |  |  | 0.38986
124 | Other | CP- Hess, Halcon Energy | Natural Gas (Weighted U.S. Average) | FALSE | 325211 | 1000793 | 2023 | APG Polytech, LLC | WV | Plastics Material and Resin Manufacturing | 40457.7 | 53.1145 | 761707.2551 | 0.8 | 0 | 609365.8041 | generic |  | Y | Pre-Heater | 65197.4096 | 70 | PRH (Process Heater), O (Oven) | Y | Y | 10 | 8000 | Y | electrified_utilities |  |  | 4328.6598
125 | PRH (Process Heater) | H-3001 | Natural Gas (Weighted U.S. Average) | FALSE | 325211 | 1000807 | 2023 | TOTALENERGIES PETROCHEMICALS & REFINING USA, INC. - CARVILLE POLYSTYRENE PLANT | LA | Plastics Material and Resin Manufacturing | 1828.3 | 53.1145 | 34421.8622 | 0.8 | 0 | 27537.4898 | specific (incl) | Pre-Heater | Y | Pre-Heater | 27537.4898 | 70 | PRH (Process Heater), O (Oven) | Y | Y | 10 | 8000 | Y | Electric oven |  |  | 1828.3
126 | TODF (Thermal oxidizer, direct fired, no heat recovery) | TO-5010 | Natural Gas (Weighted U.S. Average) | FALSE | 325211 | 1000807 | 2023 | TOTALENERGIES PETROCHEMICALS & REFINING USA, INC. - CARVILLE POLYSTYRENE PLANT | LA | Plastics Material and Resin Manufacturing | 325.5 | 53.1145 | 6128.2701 | 0.8 | 0 | 4902.616 | auxiliary |  | N | Pre-Heater | 524.5419 | 70 | PRH (Process Heater), O (Oven) | Y | Y | 10 | 8000 | Y | not_electrifiable |  |  | 34.826
127 | TODF (Thermal oxidizer, direct fired, no heat recovery) | TO-5010 | Natural Gas (Weighted U.S. Average) | FALSE | 325211 | 1000807 | 2023 | TOTALENERGIES PETROCHEMICALS & REFINING USA, INC. - CARVILLE POLYSTYRENE PLANT | LA | Plastics Material and Resin Manufacturing | 325.5 | 53.1145 | 6128.2701 | 0.8 | 0 | 4902.616 | auxiliary |  | N | Reactor | 1191.713 | 100 | Petrochemical process unit | N | Y | 10 | 8000 | Y | not_electrifiable |  |  | 79.1216
128 | TODF (Thermal oxidizer, direct fired, no heat recovery) | TO-4010 | Natural Gas (Weighted U.S. Average) | FALSE | 325211 | 1000807 | 2023 | TOTALENERGIES PETROCHEMICALS & REFINING USA, INC. - CARVILLE POLYSTYRENE PLANT | LA | Plastics Material and Resin Manufacturing | 330.6 | 53.1145 | 6224.289 | 0.8 | 0 | 4979.4312 | auxiliary |  | N | Reactor | 1210.385 | 100 | Petrochemical process unit | N | Y | 10 | 8000 | Y | not_electrifiable |  |  | 80.3612
129 | TODF (Thermal oxidizer, direct fired, no heat recovery) | TO-4010 | Natural Gas (Weighted U.S. Average) | FALSE | 325211 | 1000807 | 2023 | TOTALENERGIES PETROCHEMICALS & REFINING USA, INC. - CARVILLE POLYSTYRENE PLANT | LA | Plastics Material and Resin Manufacturing | 330.6 | 53.1145 | 6224.289 | 0.8 | 0 | 4979.4312 | auxiliary |  | N | Pre-Heater | 532.7605 | 70 | PRH (Process Heater), O (Oven) | Y | Y | 10 | 8000 | Y | not_electrifiable |  |  | 35.3716
130 | PRH (Process Heater) | H-5001 | Natural Gas (Weighted U.S. Average) | FALSE | 325211 | 1000807 | 2023 | TOTALENERGIES PETROCHEMICALS & REFINING USA, INC. - CARVILLE POLYSTYRENE PLANT | LA | Plastics Material and Resin Manufacturing | 4141.6 | 53.1145 | 77974.9409 | 0.8 | 0 | 62379.9527 | specific (incl) | Pre-Heater | Y | Pre-Heater | 62379.9527 | 70 | PRH (Process Heater), O (Oven) | Y | Y | 10 | 8000 | Y | Electric oven |  |  | 4141.6
131 | TODF (Thermal oxidizer, direct fired, no heat recovery) | TO-3010 | Natural Gas (Weighted U.S. Average) | FALSE | 325211 | 1000807 | 2023 | TOTALENERGIES PETROCHEMICALS & REFINING USA, INC. - CARVILLE POLYSTYRENE PLANT | LA | Plastics Material and Resin Manufacturing | 245.4 | 53.1145 | 4620.2073 | 0.8 | 0 | 3696.1658 | auxiliary |  | N | Reactor | 898.4528 | 100 | Petrochemical process unit | N | Y | 10 | 8000 | Y | not_electrifiable |  |  | 59.6511
132 | PRH (Process Heater) | H-5 | Natural Gas (Weighted U.S. Average) | FALSE | 325211 | 1000807 | 2023 | TOTALENERGIES PETROCHEMICALS & REFINING USA, INC. - CARVILLE POLYSTYRENE PLANT | LA | Plastics Material and Resin Manufacturing | 61.3 | 53.1145 | 1154.1105 | 0.8 | 0 | 923.2884 | specific (incl) | Pre-Heater | Y | Pre-Heater | 923.2884 | 70 | PRH (Process Heater), O (Oven) | Y | Y | 10 | 8000 | Y | Electric oven |  |  | 61.3
133 | PRH (Process Heater) | H-4001 | Natural Gas (Weighted U.S. Average) | FALSE | 325211 | 1000807 | 2023 | TOTALENERGIES PETROCHEMICALS & REFINING USA, INC. - CARVILLE POLYSTYRENE PLANT | LA | Plastics Material and Resin Manufacturing | 4281.1 | 53.1145 | 80601.3424 | 0.8 | 0 | 64481.0739 | specific (incl) | Pre-Heater | Y | Pre-Heater | 64481.0739 | 70 | PRH (Process Heater), O (Oven) | Y | Y | 10 | 8000 | Y | Electric oven |  |  | 4281.1
134 | TODF (Thermal oxidizer, direct fired, no heat recovery) | TO-3010 | Natural Gas (Weighted U.S. Average) | FALSE | 325211 | 1000807 | 2023 | TOTALENERGIES PETROCHEMICALS & REFINING USA, INC. - CARVILLE POLYSTYRENE PLANT | LA | Plastics Material and Resin Manufacturing | 245.4 | 53.1145 | 4620.2073 | 0.8 | 0 | 3696.1658 | auxiliary |  | N | Pre-Heater | 395.461 | 70 | PRH (Process Heater), O (Oven) | Y | Y | 10 | 8000 | Y | not_electrifiable |  |  | 26.2559
135 | TODF (Thermal oxidizer, direct fired, no heat recovery) | TO-5010 | Natural Gas (Weighted U.S. Average) | FALSE | 325211 | 1000807 | 2023 | TOTALENERGIES PETROCHEMICALS & REFINING USA, INC. - CARVILLE POLYSTYRENE PLANT | LA | Plastics Material and Resin Manufacturing | 325.5 | 53.1145 | 6128.2701 | 0.8 | 0 | 4902.616 | auxiliary |  | N | High Pressure Seperator | 2133.291 | 100 |  | N | Y | 10 | 8000 | Y | not_electrifiable |  |  | 141.6359
136 | TODF (Thermal oxidizer, direct fired, no heat recovery) | TO-3010 | Natural Gas (Weighted U.S. Average) | FALSE | 325211 | 1000807 | 2023 | TOTALENERGIES PETROCHEMICALS & REFINING USA, INC. - CARVILLE POLYSTYRENE PLANT | LA | Plastics Material and Resin Manufacturing | 245.4 | 53.1145 | 4620.2073 | 0.8 | 0 | 3696.1658 | auxiliary |  | N | Low Pressure Seperator | 0.035617 | 100 |  | N | Y | 10 | 8000 | Y | not_electrifiable |  |  | 0.0023648
137 | TODF (Thermal oxidizer, direct fired, no heat recovery) | TO-3010 | Natural Gas (Weighted U.S. Average) | FALSE | 325211 | 1000807 | 2023 | TOTALENERGIES PETROCHEMICALS & REFINING USA, INC. - CARVILLE POLYSTYRENE PLANT | LA | Plastics Material and Resin Manufacturing | 245.4 | 53.1145 | 4620.2073 | 0.8 | 0 | 3696.1658 | auxiliary |  | N | High Pressure Seperator | 1608.3244 | 100 |  | N | Y | 10 | 8000 | Y | not_electrifiable |  |  | 106.7817
138 | TODF (Thermal oxidizer, direct fired, no heat recovery) | TO-4010 | Natural Gas (Weighted U.S. Average) | FALSE | 325211 | 1000807 | 2023 | TOTALENERGIES PETROCHEMICALS & REFINING USA, INC. - CARVILLE POLYSTYRENE PLANT | LA | Plastics Material and Resin Manufacturing | 330.6 | 53.1145 | 6224.289 | 0.8 | 0 | 4979.4312 | auxiliary |  | N | High Pressure Seperator | 2166.7158 | 100 |  | N | Y | 10 | 8000 | Y | not_electrifiable |  |  | 143.855
139 | TODF (Thermal oxidizer, direct fired, no heat recovery) | TO-3010 | Natural Gas (Weighted U.S. Average) | FALSE | 325211 | 1000807 | 2023 | TOTALENERGIES PETROCHEMICALS & REFINING USA, INC. - CARVILLE POLYSTYRENE PLANT | LA | Plastics Material and Resin Manufacturing | 245.4 | 53.1145 | 4620.2073 | 0.8 | 0 | 3696.1658 | auxiliary |  | N | Pelletizer | 793.892 | 100 | PD (Product or intermediate product dryer) | Y | Y | 10 | 8000 | Y | not_electrifiable |  |  | 52.709
140 | TODF (Thermal oxidizer, direct fired, no heat recovery) | TO-4010 | Natural Gas (Weighted U.S. Average) | FALSE | 325211 | 1000807 | 2023 | TOTALENERGIES PETROCHEMICALS & REFINING USA, INC. - CARVILLE POLYSTYRENE PLANT | LA | Plastics Material and Resin Manufacturing | 330.6 | 53.1145 | 6224.289 | 0.8 | 0 | 4979.4312 | auxiliary |  | N | Pelletizer | 1069.5219 | 100 | PD (Product or intermediate product dryer) | Y | Y | 10 | 8000 | Y | not_electrifiable |  |  | 71.0089
141 | TODF (Thermal oxidizer, direct fired, no heat recovery) | TO-5010 | Natural Gas (Weighted U.S. Average) | FALSE | 325211 | 1000807 | 2023 | TOTALENERGIES PETROCHEMICALS & REFINING USA, INC. - CARVILLE POLYSTYRENE PLANT | LA | Plastics Material and Resin Manufacturing | 325.5 | 53.1145 | 6128.2701 | 0.8 | 0 | 4902.616 | auxiliary |  | N | Pelletizer | 1053.023 | 100 | PD (Product or intermediate product dryer) | Y | Y | 10 | 8000 | Y | not_electrifiable |  |  | 69.9135
142 | TODF (Thermal oxidizer, direct fired, no heat recovery) | TO-4010 | Natural Gas (Weighted U.S. Average) | FALSE | 325211 | 1000807 | 2023 | TOTALENERGIES PETROCHEMICALS & REFINING USA, INC. - CARVILLE POLYSTYRENE PLANT | LA | Plastics Material and Resin Manufacturing | 330.6 | 53.1145 | 6224.289 | 0.8 | 0 | 4979.4312 | auxiliary |  | N | Low Pressure Seperator | 0.047983 | 100 |  | N | Y | 10 | 8000 | Y | not_electrifiable |  |  | 0.0031858
143 | TODF (Thermal oxidizer, direct fired, no heat recovery) | TO-5010 | Natural Gas (Weighted U.S. Average) | FALSE | 325211 | 1000807 | 2023 | TOTALENERGIES PETROCHEMICALS & REFINING USA, INC. - CARVILLE POLYSTYRENE PLANT | LA | Plastics Material and Resin Manufacturing | 325.5 | 53.1145 | 6128.2701 | 0.8 | 0 | 4902.616 | auxiliary |  | N | Low Pressure Seperator | 0.047243 | 100 |  | N | Y | 10 | 8000 | Y | not_electrifiable |  |  | 0.0031366
144 | NGLH (Heater, natural gas line) | Natural Gas Pipeline Heater | Natural Gas (Weighted U.S. Average) | FALSE | 325211 | 1001136 | 2023 | SABIC Innovative Plastics - Burkville | AL | Plastics Material and Resin Manufacturing | 389.9 | 53.1145 | 7340.745 | 0.8 | 0 | 5872.596 | generic |  | Y | Pre-Heater | 628.3222 | 70 | PRH (Process Heater), O (Oven) | Y | Y | 10 | 8000 | Y | electrified_utilities |  |  | 41.7163
145 | Other | CP-1 | Natural Gas (Weighted U.S. Average) | FALSE | 325211 | 1001136 | 2023 | SABIC Innovative Plastics - Burkville | AL | Plastics Material and Resin Manufacturing | 55886.1 | 53.1145 | 1052181.6077 | 0.8 | 0 | 841745.2861 | generic |  | Y | Pre-Heater | 90060.2099 | 70 | PRH (Process Heater), O (Oven) | Y | Y | 10 | 8000 | Y | electrified_utilities |  |  | 5979.3788
146 | Other | CP-1 | Natural Gas (Weighted U.S. Average) | FALSE | 325211 | 1001136 | 2023 | SABIC Innovative Plastics - Burkville | AL | Plastics Material and Resin Manufacturing | 55886.1 | 53.1145 | 1052181.6077 | 0.8 | 0 | 841745.2861 | generic |  | Y | Low Pressure Seperator | 8.1113 | 100 |  | N | Y | 10 | 8000 | Y | electrified_utilities |  |  | 0.53854
147 | Other | CP-1 | Natural Gas (Weighted U.S. Average) | FALSE | 325211 | 1001136 | 2023 | SABIC Innovative Plastics - Burkville | AL | Plastics Material and Resin Manufacturing | 55886.1 | 53.1145 | 1052181.6077 | 0.8 | 0 | 841745.2861 | generic |  | Y | High Pressure Seperator | 366271.313 | 100 |  | N | Y | 10 | 8000 | Y | electrified_utilities |  |  | 24317.8971
148 | Other | CP-1 | Natural Gas (Weighted U.S. Average) | FALSE | 325211 | 1001136 | 2023 | SABIC Innovative Plastics - Burkville | AL | Plastics Material and Resin Manufacturing | 55886.1 | 53.1145 | 1052181.6077 | 0.8 | 0 | 841745.2861 | generic |  | Y | Pelletizer | 180796.7632 | 100 | PD (Product or intermediate product dryer) | Y | Y | 10 | 8000 | Y | electrified_utilities |  |  | 12003.6621
149 | NGLH (Heater, natural gas line) | Natural Gas Pipeline Heater | Natural Gas (Weighted U.S. Average) | FALSE | 325211 | 1001136 | 2023 | SABIC Innovative Plastics - Burkville | AL | Plastics Material and Resin Manufacturing | 389.9 | 53.1145 | 7340.745 | 0.8 | 0 | 5872.596 | generic |  | Y | Pelletizer | 1261.363 | 100 | PD (Product or intermediate product dryer) | Y | Y | 10 | 8000 | Y | electrified_utilities |  |  | 83.7458
150 | NGLH (Heater, natural gas line) | Natural Gas Pipeline Heater | Natural Gas (Weighted U.S. Average) | FALSE | 325211 | 1001136 | 2023 | SABIC Innovative Plastics - Burkville | AL | Plastics Material and Resin Manufacturing | 389.9 | 53.1145 | 7340.745 | 0.8 | 0 | 5872.596 | generic |  | Y | High Pressure Seperator | 2555.3614 | 100 |  | N | Y | 10 | 8000 | Y | electrified_utilities |  |  | 169.6584
151 | NGLH (Heater, natural gas line) | Natural Gas Pipeline Heater | Natural Gas (Weighted U.S. Average) | FALSE | 325211 | 1001136 | 2023 | SABIC Innovative Plastics - Burkville | AL | Plastics Material and Resin Manufacturing | 389.9 | 53.1145 | 7340.745 | 0.8 | 0 | 5872.596 | generic |  | Y | Reactor | 1427.4928 | 100 | Petrochemical process unit | N | Y | 10 | 8000 | Y | electrified_utilities |  |  | 94.7757
152 | Other | CP-1 | Natural Gas (Weighted U.S. Average) | FALSE | 325211 | 1001136 | 2023 | SABIC Innovative Plastics - Burkville | AL | Plastics Material and Resin Manufacturing | 55886.1 | 53.1145 | 1052181.6077 | 0.8 | 0 | 841745.2861 | generic |  | Y | Reactor | 204608.8887 | 100 | Petrochemical process unit | N | Y | 10 | 8000 | Y | electrified_utilities |  |  | 13584.6235
153 | NGLH (Heater, natural gas line) | Natural Gas Pipeline Heater | Natural Gas (Weighted U.S. Average) | FALSE | 325211 | 1001136 | 2023 | SABIC Innovative Plastics - Burkville | AL | Plastics Material and Resin Manufacturing | 389.9 | 53.1145 | 7340.745 | 0.8 | 0 | 5872.596 | generic |  | Y | Low Pressure Seperator | 0.05659 | 100 |  | N | Y | 10 | 8000 | Y | electrified_utilities |  |  | 0.0037572
154 | Other | CP-Bayport | Natural Gas (Weighted U.S. Average) | FALSE | 325211 | 1001630 | 2023 | Bayport Polymers LLC - HDPE Plant | TX | Plastics Material and Resin Manufacturing | 61724.2 | 53.1145 | 1162096.9792 | 0.8 | 0 | 929677.5833 | generic |  | Y | Pre-Heater | 99468.283 | 70 | PRH (Process Heater), O (Oven) | Y | Y | 10 | 8000 | Y | electrified_utilities |  |  | 6604.0101
155 | Other | CP-Bayport | Natural Gas (Weighted U.S. Average) | FALSE | 325211 | 1001630 | 2023 | Bayport Polymers LLC - HDPE Plant | TX | Plastics Material and Resin Manufacturing | 61724.2 | 53.1145 | 1162096.9792 | 0.8 | 0 | 929677.5833 | generic |  | Y | Pelletizer | 199683.563 | 100 | PD (Product or intermediate product dryer) | Y | Y | 10 | 8000 | Y | electrified_utilities |  |  | 13257.6158
156 | Other | CP-Bayport | Natural Gas (Weighted U.S. Average) | FALSE | 325211 | 1001630 | 2023 | Bayport Polymers LLC - HDPE Plant | TX | Plastics Material and Resin Manufacturing | 61724.2 | 53.1145 | 1162096.9792 | 0.8 | 0 | 929677.5833 | generic |  | Y | Reactor | 225983.2046 | 100 | Petrochemical process unit | N | Y | 10 | 8000 | Y | electrified_utilities |  |  | 15003.7311
157 | Other | CP-Bayport | Natural Gas (Weighted U.S. Average) | FALSE | 325211 | 1001630 | 2023 | Bayport Polymers LLC - HDPE Plant | TX | Plastics Material and Resin Manufacturing | 61724.2 | 53.1145 | 1162096.9792 | 0.8 | 0 | 929677.5833 | generic |  | Y | Low Pressure Seperator | 8.9587 | 100 |  | N | Y | 10 | 8000 | Y | electrified_utilities |  |  | 0.59479
158 | Other | CP-Bayport | Natural Gas (Weighted U.S. Average) | FALSE | 325211 | 1001630 | 2023 | Bayport Polymers LLC - HDPE Plant | TX | Plastics Material and Resin Manufacturing | 61724.2 | 53.1145 | 1162096.9792 | 0.8 | 0 | 929677.5833 | generic |  | Y | High Pressure Seperator | 404533.5741 | 100 |  | N | Y | 10 | 8000 | Y | electrified_utilities |  |  | 26858.2482
159 | Other | GP-AGG | Natural Gas (Weighted U.S. Average) | FALSE | 325211 | 1001710 | 2023 | Oxy Vinyls, LP- Pasadena Facility | TX | Plastics Material and Resin Manufacturing | 115123.4 | 53.1145 | 2167457.0974 | 0.8 | 0 | 1733965.6779 | generic |  | Y | Pre-Heater | 185520.8642 | 70 | PRH (Process Heater), O (Oven) | Y | Y | 10 | 8000 | Y | electrified_utilities |  |  | 12317.3099
160 | Other | GP-AGG | Natural Gas (Weighted U.S. Average) | FALSE | 325211 | 1001710 | 2023 | Oxy Vinyls, LP- Pasadena Facility | TX | Plastics Material and Resin Manufacturing | 115123.4 | 53.1145 | 2167457.0974 | 0.8 | 0 | 1733965.6779 | generic |  | Y | Low Pressure Seperator | 16.7091 | 100 |  | N | Y | 10 | 8000 | Y | electrified_utilities |  |  | 1.1094
161 | Other | GP-AGG | Natural Gas (Weighted U.S. Average) | FALSE | 325211 | 1001710 | 2023 | Oxy Vinyls, LP- Pasadena Facility | TX | Plastics Material and Resin Manufacturing | 115123.4 | 53.1145 | 2167457.0974 | 0.8 | 0 | 1733965.6779 | generic |  | Y | Pelletizer | 372434.972 | 100 | PD (Product or intermediate product dryer) | Y | Y | 10 | 8000 | Y | electrified_utilities |  |  | 24727.1216
162 | Other | GP-AGG | Natural Gas (Weighted U.S. Average) | FALSE | 325211 | 1001710 | 2023 | Oxy Vinyls, LP- Pasadena Facility | TX | Plastics Material and Resin Manufacturing | 115123.4 | 53.1145 | 2167457.0974 | 0.8 | 0 | 1733965.6779 | generic |  | Y | Reactor | 421487.1129 | 100 | Petrochemical process unit | N | Y | 10 | 8000 | Y | electrified_utilities |  |  | 27983.8466
163 | Other | GP-AGG | Natural Gas (Weighted U.S. Average) | FALSE | 325211 | 1001710 | 2023 | Oxy Vinyls, LP- Pasadena Facility | TX | Plastics Material and Resin Manufacturing | 115123.4 | 53.1145 | 2167457.0974 | 0.8 | 0 | 1733965.6779 | generic |  | Y | High Pressure Seperator | 754506.0198 | 100 |  | N | Y | 10 | 8000 | Y | electrified_utilities |  |  | 50094.0125
164 | Other | GP-BOILERS DRYERS VAPORIZER CAT OXID | Natural Gas (Weighted U.S. Average) | FALSE | 325211 | 1001712 | 2023 | OXY VINYLS LP - Deer Park PVC | TX | Plastics Material and Resin Manufacturing | 42660.2 | 53.1145 | 803174.2744 | 0.8 | 0 | 642539.4196 | generic |  | Y | Pre-Heater | 68746.7289 | 70 | PRH (Process Heater), O (Oven) | Y | Y | 10 | 8000 | Y | electrified_utilities |  |  | 4564.3102
165 | Other | GP-BOILERS DRYERS VAPORIZER CAT OXID | Natural Gas (Weighted U.S. Average) | FALSE | 325211 | 1001712 | 2023 | OXY VINYLS LP - Deer Park PVC | TX | Plastics Material and Resin Manufacturing | 42660.2 | 53.1145 | 803174.2744 | 0.8 | 0 | 642539.4196 | generic |  | Y | Reactor | 156186.5314 | 100 | Petrochemical process unit | N | Y | 10 | 8000 | Y | electrified_utilities |  |  | 10369.7119
166 | Other | GP-BOILERS DRYERS VAPORIZER CAT OXID | Natural Gas (Weighted U.S. Average) | FALSE | 325211 | 1001712 | 2023 | OXY VINYLS LP - Deer Park PVC | TX | Plastics Material and Resin Manufacturing | 42660.2 | 53.1145 | 803174.2744 | 0.8 | 0 | 642539.4196 | generic |  | Y | Low Pressure Seperator | 6.1917 | 100 |  | N | Y | 10 | 8000 | Y | electrified_utilities |  |  | 0.41109
167 | Other | GP-BOILERS DRYERS VAPORIZER CAT OXID | Natural Gas (Weighted U.S. Average) | FALSE | 325211 | 1001712 | 2023 | OXY VINYLS LP - Deer Park PVC | TX | Plastics Material and Resin Manufacturing | 42660.2 | 53.1145 | 803174.2744 | 0.8 | 0 | 642539.4196 | generic |  | Y | Pelletizer | 138009.739 | 100 | PD (Product or intermediate product dryer) | Y | Y | 10 | 8000 | Y | electrified_utilities |  |  | 9162.8979
168 | Other | GP-BOILERS DRYERS VAPORIZER CAT OXID | Natural Gas (Weighted U.S. Average) | FALSE | 325211 | 1001712 | 2023 | OXY VINYLS LP - Deer Park PVC | TX | Plastics Material and Resin Manufacturing | 42660.2 | 53.1145 | 803174.2744 | 0.8 | 0 | 642539.4196 | generic |  | Y | High Pressure Seperator | 279590.2285 | 100 |  | N | Y | 10 | 8000 | Y | electrified_utilities |  |  | 18562.869
169 | PRH (Process Heater) | Circleville C3 Usage | Propane | FALSE | 325211 | 1001720 | 2023 | DUPONT CIRCLEVILLE PLANT | OH | Plastics Material and Resin Manufacturing | 215.1 | 63.113 | 3408.1726 | 0.8 | 0 | 2726.5381 | specific (incl) | Pre-Heater | Y | Pre-Heater | 2726.5381 | 70 | PRH (Process Heater), O (Oven) | Y | Y | 21.2824 | 8000 | Y | Electric oven |  |  | 215.1
170 | Other | GP-Circleville Natural Gas | Natural Gas (Weighted U.S. Average) | FALSE | 325211 | 1001720 | 2023 | DUPONT CIRCLEVILLE PLANT | OH | Plastics Material and Resin Manufacturing | 40850.6 | 53.1145 | 769104.4818 | 0.8 | 0 | 615283.5855 | generic |  | Y | Pre-Heater | 65830.5663 | 70 | PRH (Process Heater), O (Oven) | Y | Y | 21.2824 | 8000 | Y | electrified_utilities |  |  | 4370.697
171 | Other | GP-Circleville Natural Gas | Natural Gas (Weighted U.S. Average) | FALSE | 325211 | 1001720 | 2023 | DUPONT CIRCLEVILLE PLANT | OH | Plastics Material and Resin Manufacturing | 40850.6 | 53.1145 | 769104.4818 | 0.8 | 0 | 615283.5855 | generic |  | Y | Low Pressure Seperator | 5.9291 | 100 |  | N | Y | 21.2824 | 8000 | Y | electrified_utilities |  |  | 0.39365
172 | Other | GP-Circleville Natural Gas | Natural Gas (Weighted U.S. Average) | FALSE | 325211 | 1001720 | 2023 | DUPONT CIRCLEVILLE PLANT | OH | Plastics Material and Resin Manufacturing | 40850.6 | 53.1145 | 769104.4818 | 0.8 | 0 | 615283.5855 | generic |  | Y | High Pressure Seperator | 267730.3104 | 100 |  | N | Y | 21.2824 | 8000 | Y | electrified_utilities |  |  | 17775.452
173 | Other | GP-Circleville Natural Gas | Natural Gas (Weighted U.S. Average) | FALSE | 325211 | 1001720 | 2023 | DUPONT CIRCLEVILLE PLANT | OH | Plastics Material and Resin Manufacturing | 40850.6 | 53.1145 | 769104.4818 | 0.8 | 0 | 615283.5855 | generic |  | Y | Pelletizer | 132155.5137 | 100 | PD (Product or intermediate product dryer) | Y | Y | 21.2824 | 8000 | Y | electrified_utilities |  |  | 8774.2175
174 | Other | GP-Circleville Natural Gas | Natural Gas (Weighted U.S. Average) | FALSE | 325211 | 1001720 | 2023 | DUPONT CIRCLEVILLE PLANT | OH | Plastics Material and Resin Manufacturing | 40850.6 | 53.1145 | 769104.4818 | 0.8 | 0 | 615283.5855 | generic |  | Y | Reactor | 149561.266 | 100 | Petrochemical process unit | N | Y | 21.2824 | 8000 | Y | electrified_utilities |  |  | 9929.8398
175 | Other | GP-01 | Natural Gas (Weighted U.S. Average) | FALSE | 325211 | 1001748 | 2023 | SOLVAY SPECIALTY POLYMERS USA, LLC | GA | Plastics Material and Resin Manufacturing | 51481.4 | 53.1145 | 969253.2171 | 0.8 | 0 | 775402.5737 | generic |  | Y | Low Pressure Seperator | 7.472 | 100 |  | N | Y | 10 | 8000 | Y | electrified_utilities |  |  | 0.49609
176 | Other | GP-01 | Distillate Fuel Oil No. 2 | FALSE | 325211 | 1001748 | 2023 | SOLVAY SPECIALTY POLYMERS USA, LLC | GA | Plastics Material and Resin Manufacturing | 85.7 | 74.203 | 1154.9398 | 0.8 | 0 | 923.9519 | generic |  | Y | Low Pressure Seperator | 0.0089035 | 100 |  | N | Y | 10 | 8000 | Y | electrified_utilities |  |  | 0.00082583
177 | Other | GP-01 | Distillate Fuel Oil No. 2 | FALSE | 325211 | 1001748 | 2023 | SOLVAY SPECIALTY POLYMERS USA, LLC | GA | Plastics Material and Resin Manufacturing | 85.7 | 74.203 | 1154.9398 | 0.8 | 0 | 923.9519 | generic |  | Y | Pelletizer | 198.4537 | 100 | PD (Product or intermediate product dryer) | Y | Y | 10 | 8000 | Y | electrified_utilities |  |  | 18.4073
178 | Other | GP-01 | Distillate Fuel Oil No. 2 | FALSE | 325211 | 1001748 | 2023 | SOLVAY SPECIALTY POLYMERS USA, LLC | GA | Plastics Material and Resin Manufacturing | 85.7 | 74.203 | 1154.9398 | 0.8 | 0 | 923.9519 | generic |  | Y | Reactor | 224.5914 | 100 | Petrochemical process unit | N | Y | 10 | 8000 | Y | electrified_utilities |  |  | 20.8317
179 | Other | GP-01 | Distillate Fuel Oil No. 2 | FALSE | 325211 | 1001748 | 2023 | SOLVAY SPECIALTY POLYMERS USA, LLC | GA | Plastics Material and Resin Manufacturing | 85.7 | 74.203 | 1154.9398 | 0.8 | 0 | 923.9519 | generic |  | Y | Pre-Heater | 98.8557 | 70 | PRH (Process Heater), O (Oven) | Y | Y | 10 | 8000 | Y | electrified_utilities |  |  | 9.1692
180 | Other | GP-01 | Natural Gas (Weighted U.S. Average) | FALSE | 325211 | 1001748 | 2023 | SOLVAY SPECIALTY POLYMERS USA, LLC | GA | Plastics Material and Resin Manufacturing | 51481.4 | 53.1145 | 969253.2171 | 0.8 | 0 | 775402.5737 | generic |  | Y | Pre-Heater | 82962.0548 | 70 | PRH (Process Heater), O (Oven) | Y | Y | 10 | 8000 | Y | electrified_utilities |  |  | 5508.1101
181 | Other | GP-01 | Distillate Fuel Oil No. 2 | FALSE | 325211 | 1001748 | 2023 | SOLVAY SPECIALTY POLYMERS USA, LLC | GA | Plastics Material and Resin Manufacturing | 85.7 | 74.203 | 1154.9398 | 0.8 | 0 | 923.9519 | generic |  | Y | High Pressure Seperator | 402.0421 | 100 |  | N | Y | 10 | 8000 | Y | electrified_utilities |  |  | 37.2909
182 | Other | GP-01 | Natural Gas (Weighted U.S. Average) | FALSE | 325211 | 1001748 | 2023 | SOLVAY SPECIALTY POLYMERS USA, LLC | GA | Plastics Material and Resin Manufacturing | 51481.4 | 53.1145 | 969253.2171 | 0.8 | 0 | 775402.5737 | generic |  | Y | High Pressure Seperator | 337403.3968 | 100 |  | N | Y | 10 | 8000 | Y | electrified_utilities |  |  | 22401.2659
183 | Other | GP-01 | Natural Gas (Weighted U.S. Average) | FALSE | 325211 | 1001748 | 2023 | SOLVAY SPECIALTY POLYMERS USA, LLC | GA | Plastics Material and Resin Manufacturing | 51481.4 | 53.1145 | 969253.2171 | 0.8 | 0 | 775402.5737 | generic |  | Y | Pelletizer | 166547.1465 | 100 | PD (Product or intermediate product dryer) | Y | Y | 10 | 8000 | Y | electrified_utilities |  |  | 11057.5855
184 | Other | GP-01 | Natural Gas (Weighted U.S. Average) | FALSE | 325211 | 1001748 | 2023 | SOLVAY SPECIALTY POLYMERS USA, LLC | GA | Plastics Material and Resin Manufacturing | 51481.4 | 53.1145 | 969253.2171 | 0.8 | 0 | 775402.5737 | generic |  | Y | Reactor | 188482.5036 | 100 | Petrochemical process unit | N | Y | 10 | 8000 | Y | electrified_utilities |  |  | 12513.9424
185 | Other | GP-1 | Natural Gas (Weighted U.S. Average) | FALSE | 325211 | 1001780 | 2023 | Auriga Polymers Inc. | SC | Plastics Material and Resin Manufacturing | 86690.9 | 53.1145 | 1632151.2958 | 0.8 | 0 | 1305721.0366 | generic |  | Y | Pre-Heater | 139702.0127 | 70 | PRH (Process Heater), O (Oven) | Y | Y | 10 | 8000 | Y | electrified_utilities |  |  | 9275.2532
186 | Other | GP-1 | Natural Gas (Weighted U.S. Average) | FALSE | 325211 | 1001780 | 2023 | Auriga Polymers Inc. | SC | Plastics Material and Resin Manufacturing | 86690.9 | 53.1145 | 1632151.2958 | 0.8 | 0 | 1305721.0366 | generic |  | Y | Low Pressure Seperator | 12.5824 | 100 |  | N | Y | 10 | 8000 | Y | electrified_utilities |  |  | 0.83538
187 | Other | GP-1 | Natural Gas (Weighted U.S. Average) | FALSE | 325211 | 1001780 | 2023 | Auriga Polymers Inc. | SC | Plastics Material and Resin Manufacturing | 86690.9 | 53.1145 | 1632151.2958 | 0.8 | 0 | 1305721.0366 | generic |  | Y | High Pressure Seperator | 568162.5622 | 100 |  | N | Y | 10 | 8000 | Y | electrified_utilities |  |  | 37722.088
188 | Other | GP-1 | Natural Gas (Weighted U.S. Average) | FALSE | 325211 | 1001780 | 2023 | Auriga Polymers Inc. | SC | Plastics Material and Resin Manufacturing | 86690.9 | 53.1145 | 1632151.2958 | 0.8 | 0 | 1305721.0366 | generic |  | Y | Reactor | 317390.7056 | 100 | Petrochemical process unit | N | Y | 10 | 8000 | Y | electrified_utilities |  |  | 21072.5608
189 | Other | GP-1 | Natural Gas (Weighted U.S. Average) | FALSE | 325211 | 1001780 | 2023 | Auriga Polymers Inc. | SC | Plastics Material and Resin Manufacturing | 86690.9 | 53.1145 | 1632151.2958 | 0.8 | 0 | 1305721.0366 | generic |  | Y | Pelletizer | 280453.1738 | 100 | PD (Product or intermediate product dryer) | Y | Y | 10 | 8000 | Y | electrified_utilities |  |  | 18620.1626
190 | Other | GP-Combustion Sources | Natural Gas (Weighted U.S. Average) | FALSE | 325211 | 1001803 | 2023 | STARPET INCORPORATED | NC | Plastics Material and Resin Manufacturing | 34534 | 53.1145 | 650180.2709 | 0.8 | 0 | 520144.2167 | generic |  | Y | Reactor | 126435.0771 | 100 | Petrochemical process unit | N | Y | 19.3032 | 8000 | Y | electrified_utilities |  |  | 8394.4199
191 | Other | GP-Combustion Sources | Natural Gas (Weighted U.S. Average) | FALSE | 325211 | 1001803 | 2023 | STARPET INCORPORATED | NC | Plastics Material and Resin Manufacturing | 34534 | 53.1145 | 650180.2709 | 0.8 | 0 | 520144.2167 | generic |  | Y | Low Pressure Seperator | 5.0123 | 100 |  | N | Y | 19.3032 | 8000 | Y | electrified_utilities |  |  | 0.33278
192 | Other | GP-Combustion Sources | Natural Gas (Weighted U.S. Average) | FALSE | 325211 | 1001803 | 2023 | STARPET INCORPORATED | NC | Plastics Material and Resin Manufacturing | 34534 | 53.1145 | 650180.2709 | 0.8 | 0 | 520144.2167 | generic |  | Y | High Pressure Seperator | 226332.0132 | 100 |  | N | Y | 19.3032 | 8000 | Y | electrified_utilities |  |  | 15026.8896
193 | Other | GP-Combustion Sources | Natural Gas (Weighted U.S. Average) | FALSE | 325211 | 1001803 | 2023 | STARPET INCORPORATED | NC | Plastics Material and Resin Manufacturing | 34534 | 53.1145 | 650180.2709 | 0.8 | 0 | 520144.2167 | generic |  | Y | Pelletizer | 111720.7216 | 100 | PD (Product or intermediate product dryer) | Y | Y | 19.3032 | 8000 | Y | electrified_utilities |  |  | 7417.4878
194 | Other | GP-Combustion Sources | Natural Gas (Weighted U.S. Average) | FALSE | 325211 | 1001803 | 2023 | STARPET INCORPORATED | NC | Plastics Material and Resin Manufacturing | 34534 | 53.1145 | 650180.2709 | 0.8 | 0 | 520144.2167 | generic |  | Y | Pre-Heater | 55651.3925 | 70 | PRH (Process Heater), O (Oven) | Y | Y | 19.3032 | 8000 | Y | electrified_utilities |  |  | 3694.8699
195 | Other | GP-PROPANE HEATERS | Propane | FALSE | 325211 | 1001826 | 2023 | The Dow Chemical Company | MI | Plastics Material and Resin Manufacturing | 1.7 | 63.113 | 26.9358 | 0.8 | 0 | 21.5487 | generic |  | Y | Pelletizer | 4.6284 | 100 | PD (Product or intermediate product dryer) | Y | Y | 15.7423 | 8000 | Y | electrified_utilities |  |  | 0.36514
196 | Other | GP-NATURAL GAS EQUIPMENT | Natural Gas (Weighted U.S. Average) | FALSE | 325211 | 1001826 | 2023 | The Dow Chemical Company | MI | Plastics Material and Resin Manufacturing | 18855.6 | 53.1145 | 354999.1057 | 0.8 | 0 | 283999.2846 | generic |  | Y | Pelletizer | 60999.6305 | 100 | PD (Product or intermediate product dryer) | Y | Y | 15.7423 | 8000 | Y | electrified_utilities |  |  | 4049.9561
197 | Other | GP-DIESEL EQUIPMENT | Distillate Fuel Oil No. 2 | FALSE | 325211 | 1001826 | 2023 | The Dow Chemical Company | MI | Plastics Material and Resin Manufacturing | 2014.5 | 74.203 | 27148.498 | 0.8 | 0 | 21718.7984 | generic |  | Y | Pelletizer | 4664.9367 | 100 | PD (Product or intermediate product dryer) | Y | Y | 15.7423 | 8000 | Y | electrified_utilities |  |  | 432.6904
198 | Other | GP-DIESEL EQUIPMENT | Distillate Fuel Oil No. 2 | FALSE | 325211 | 1001826 | 2023 | The Dow Chemical Company | MI | Plastics Material and Resin Manufacturing | 2014.5 | 74.203 | 27148.498 | 0.8 | 0 | 21718.7984 | generic |  | Y | Pre-Heater | 2323.7428 | 70 | PRH (Process Heater), O (Oven) | Y | Y | 15.7423 | 8000 | Y | electrified_utilities |  |  | 215.5359
199 | Other | GP-NATURAL GAS EQUIPMENT | Natural Gas (Weighted U.S. Average) | FALSE | 325211 | 1001826 | 2023 | The Dow Chemical Company | MI | Plastics Material and Resin Manufacturing | 18855.6 | 53.1145 | 354999.1057 | 0.8 | 0 | 283999.2846 | generic |  | Y | Pre-Heater | 30385.7183 | 70 | PRH (Process Heater), O (Oven) | Y | Y | 15.7423 | 8000 | Y | electrified_utilities |  |  | 2017.4028
200 | Other | GP-PROPANE HEATERS | Propane | FALSE | 325211 | 1001826 | 2023 | The Dow Chemical Company | MI | Plastics Material and Resin Manufacturing | 1.7 | 63.113 | 26.9358 | 0.8 | 0 | 21.5487 | generic |  | Y | Low Pressure Seperator | 0.00020765 | 100 |  | N | Y | 15.7423 | 8000 | Y | electrified_utilities |  |  | 1.6382e-05
201 | Other | GP-PROPANE HEATERS | Propane | FALSE | 325211 | 1001826 | 2023 | The Dow Chemical Company | MI | Plastics Material and Resin Manufacturing | 1.7 | 63.113 | 26.9358 | 0.8 | 0 | 21.5487 | generic |  | Y | High Pressure Seperator | 9.3765 | 100 |  | N | Y | 15.7423 | 8000 | Y | electrified_utilities |  |  | 0.73973
202 | Other | GP-PROPANE HEATERS | Propane | FALSE | 325211 | 1001826 | 2023 | The Dow Chemical Company | MI | Plastics Material and Resin Manufacturing | 1.7 | 63.113 | 26.9358 | 0.8 | 0 | 21.5487 | generic |  | Y | Pre-Heater | 2.3055 | 70 | PRH (Process Heater), O (Oven) | Y | Y | 15.7423 | 8000 | Y | electrified_utilities |  |  | 0.18189
203 | Other | GP-DIESEL EQUIPMENT | Distillate Fuel Oil No. 2 | FALSE | 325211 | 1001826 | 2023 | The Dow Chemical Company | MI | Plastics Material and Resin Manufacturing | 2014.5 | 74.203 | 27148.498 | 0.8 | 0 | 21718.7984 | generic |  | Y | Low Pressure Seperator | 0.20929 | 100 |  | N | Y | 15.7423 | 8000 | Y | electrified_utilities |  |  | 0.019412
204 | Other | GP-NATURAL GAS EQUIPMENT | Natural Gas (Weighted U.S. Average) | FALSE | 325211 | 1001826 | 2023 | The Dow Chemical Company | MI | Plastics Material and Resin Manufacturing | 18855.6 | 53.1145 | 354999.1057 | 0.8 | 0 | 283999.2846 | generic |  | Y | Low Pressure Seperator | 2.7367 | 100 |  | N | Y | 15.7423 | 8000 | Y | electrified_utilities |  |  | 0.1817
205 | Other | GP-DIESEL EQUIPMENT | Distillate Fuel Oil No. 2 | FALSE | 325211 | 1001826 | 2023 | The Dow Chemical Company | MI | Plastics Material and Resin Manufacturing | 2014.5 | 74.203 | 27148.498 | 0.8 | 0 | 21718.7984 | generic |  | Y | Reactor | 5279.3396 | 100 | Petrochemical process unit | N | Y | 15.7423 | 8000 | Y | electrified_utilities |  |  | 489.6785
206 | Other | GP-PROPANE HEATERS | Propane | FALSE | 325211 | 1001826 | 2023 | The Dow Chemical Company | MI | Plastics Material and Resin Manufacturing | 1.7 | 63.113 | 26.9358 | 0.8 | 0 | 21.5487 | generic |  | Y | Reactor | 5.238 | 100 | Petrochemical process unit | N | Y | 15.7423 | 8000 | Y | electrified_utilities |  |  | 0.41323
207 | Other | GP-NATURAL GAS EQUIPMENT | Natural Gas (Weighted U.S. Average) | FALSE | 325211 | 1001826 | 2023 | The Dow Chemical Company | MI | Plastics Material and Resin Manufacturing | 18855.6 | 53.1145 | 354999.1057 | 0.8 | 0 | 283999.2846 | generic |  | Y | High Pressure Seperator | 123577.5151 | 100 |  | N | Y | 15.7423 | 8000 | Y | electrified_utilities |  |  | 8204.6974
208 | Other | GP-DIESEL EQUIPMENT | Distillate Fuel Oil No. 2 | FALSE | 325211 | 1001826 | 2023 | The Dow Chemical Company | MI | Plastics Material and Resin Manufacturing | 2014.5 | 74.203 | 27148.498 | 0.8 | 0 | 21718.7984 | generic |  | Y | High Pressure Seperator | 9450.5701 | 100 |  | N | Y | 15.7423 | 8000 | Y | electrified_utilities |  |  | 876.5758
209 | Other | GP-NATURAL GAS EQUIPMENT | Natural Gas (Weighted U.S. Average) | FALSE | 325211 | 1001826 | 2023 | The Dow Chemical Company | MI | Plastics Material and Resin Manufacturing | 18855.6 | 53.1145 | 354999.1057 | 0.8 | 0 | 283999.2846 | generic |  | Y | Reactor | 69033.6839 | 100 | Petrochemical process unit | N | Y | 15.7423 | 8000 | Y | electrified_utilities |  |  | 4583.362
210 | Other | GP-1 | Natural Gas (Weighted U.S. Average) | FALSE | 325211 | 1001963 | 2023 | Synthomer Jefferson Hills LLC | PA | Plastics Material and Resin Manufacturing | 26845.4 | 53.1145 | 505425.0722 | 0.8 | 0 | 404340.0578 | generic |  | Y | Pre-Heater | 43261.2467 | 70 | PRH (Process Heater), O (Oven) | Y | Y | 10 | 8000 | Y | electrified_utilities |  |  | 2872.2494
211 | Other | GP-1 | Natural Gas (Weighted U.S. Average) | FALSE | 325211 | 1001963 | 2023 | Synthomer Jefferson Hills LLC | PA | Plastics Material and Resin Manufacturing | 26845.4 | 53.1145 | 505425.0722 | 0.8 | 0 | 404340.0578 | generic |  | Y | Pelletizer | 86847.3811 | 100 | PD (Product or intermediate product dryer) | Y | Y | 10 | 8000 | Y | electrified_utilities |  |  | 5766.069
212 | Other | GP-1 | Natural Gas (Weighted U.S. Average) | FALSE | 325211 | 1001963 | 2023 | Synthomer Jefferson Hills LLC | PA | Plastics Material and Resin Manufacturing | 26845.4 | 53.1145 | 505425.0722 | 0.8 | 0 | 404340.0578 | generic |  | Y | Reactor | 98285.7537 | 100 | Petrochemical process unit | N | Y | 10 | 8000 | Y | electrified_utilities |  |  | 6525.4983
213 | Other | GP-1 | Natural Gas (Weighted U.S. Average) | FALSE | 325211 | 1001963 | 2023 | Synthomer Jefferson Hills LLC | PA | Plastics Material and Resin Manufacturing | 26845.4 | 53.1145 | 505425.0722 | 0.8 | 0 | 404340.0578 | generic |  | Y | Low Pressure Seperator | 3.8964 | 100 |  | N | Y | 10 | 8000 | Y | electrified_utilities |  |  | 0.25869
214 | Other | GP-1 | Natural Gas (Weighted U.S. Average) | FALSE | 325211 | 1001963 | 2023 | Synthomer Jefferson Hills LLC | PA | Plastics Material and Resin Manufacturing | 26845.4 | 53.1145 | 505425.0722 | 0.8 | 0 | 404340.0578 | generic |  | Y | High Pressure Seperator | 175941.7799 | 100 |  | N | Y | 10 | 8000 | Y | electrified_utilities |  |  | 11681.3246
215 | OB (Boiler, other) | B1 | Natural Gas (Weighted U.S. Average) | FALSE | 325211 | 1002033 | 2023 | DAK AMERICAS LLC | SC | Plastics Material and Resin Manufacturing | 6641.9 | 53.1145 | 125048.7155 | 0.8 | 0 | 100038.9724 | generic |  | Y | Pre-Heater | 10703.3933 | 70 | PRH (Process Heater), O (Oven) | Y | Y | 10 | 8000 | Y | electrified_utilities |  |  | 710.6317
216 | Other | GP-03 | Natural Gas (Weighted U.S. Average) | FALSE | 325211 | 1002033 | 2023 | DAK AMERICAS LLC | SC | Plastics Material and Resin Manufacturing | 8779.2 | 53.1145 | 165288.1981 | 0.8 | 0 | 132230.5585 | generic |  | Y | High Pressure Seperator | 57537.905 | 100 |  | N | Y | 10 | 8000 | Y | electrified_utilities |  |  | 3820.1213
217 | OB (Boiler, other) | Boiler 2N | Natural Gas (Weighted U.S. Average) | FALSE | 325211 | 1002033 | 2023 | DAK AMERICAS LLC | SC | Plastics Material and Resin Manufacturing | 13284 | 53.1145 | 250101.1965 | 0.8 | 0 | 200080.9572 | generic |  | Y | High Pressure Seperator | 87061.8655 | 100 |  | N | Y | 10 | 8000 | Y | electrified_utilities |  |  | 5780.3093
218 | OB (Boiler, other) | B1 | Natural Gas (Weighted U.S. Average) | FALSE | 325211 | 1002033 | 2023 | DAK AMERICAS LLC | SC | Plastics Material and Resin Manufacturing | 6641.9 | 53.1145 | 125048.7155 | 0.8 | 0 | 100038.9724 | generic |  | Y | High Pressure Seperator | 43530.2774 | 100 |  | N | Y | 10 | 8000 | Y | electrified_utilities |  |  | 2890.1111
219 | OB (Boiler, other) | Boiler 2N | Natural Gas (Weighted U.S. Average) | FALSE | 325211 | 1002033 | 2023 | DAK AMERICAS LLC | SC | Plastics Material and Resin Manufacturing | 13284 | 53.1145 | 250101.1965 | 0.8 | 0 | 200080.9572 | generic |  | Y | Low Pressure Seperator | 1.928 | 100 |  | N | Y | 10 | 8000 | Y | electrified_utilities |  |  | 0.12801
220 | Other | GP-03 | Natural Gas (Weighted U.S. Average) | FALSE | 325211 | 1002033 | 2023 | DAK AMERICAS LLC | SC | Plastics Material and Resin Manufacturing | 8779.2 | 53.1145 | 165288.1981 | 0.8 | 0 | 132230.5585 | generic |  | Y | Low Pressure Seperator | 1.2742 | 100 |  | N | Y | 10 | 8000 | Y | electrified_utilities |  |  | 0.084599
221 | OB (Boiler, other) | Boiler 2N | Natural Gas (Weighted U.S. Average) | FALSE | 325211 | 1002033 | 2023 | DAK AMERICAS LLC | SC | Plastics Material and Resin Manufacturing | 13284 | 53.1145 | 250101.1965 | 0.8 | 0 | 200080.9572 | generic |  | Y | Pre-Heater | 21407.1089 | 70 | PRH (Process Heater), O (Oven) | Y | Y | 10 | 8000 | Y | electrified_utilities |  |  | 1421.2849
222 | OB (Boiler, other) | B1 | Natural Gas (Weighted U.S. Average) | FALSE | 325211 | 1002033 | 2023 | DAK AMERICAS LLC | SC | Plastics Material and Resin Manufacturing | 6641.9 | 53.1145 | 125048.7155 | 0.8 | 0 | 100038.9724 | generic |  | Y | Low Pressure Seperator | 0.96401 | 100 |  | N | Y | 10 | 8000 | Y | electrified_utilities |  |  | 0.064004
223 | Other | GP-03 | Natural Gas (Weighted U.S. Average) | FALSE | 325211 | 1002033 | 2023 | DAK AMERICAS LLC | SC | Plastics Material and Resin Manufacturing | 8779.2 | 53.1145 | 165288.1981 | 0.8 | 0 | 132230.5585 | generic |  | Y | Reactor | 32142.2027 | 100 | Petrochemical process unit | N | Y | 10 | 8000 | Y | electrified_utilities |  |  | 2134.0213
224 | OB (Boiler, other) | Boiler 2N | Natural Gas (Weighted U.S. Average) | FALSE | 325211 | 1002033 | 2023 | DAK AMERICAS LLC | SC | Plastics Material and Resin Manufacturing | 13284 | 53.1145 | 250101.1965 | 0.8 | 0 | 200080.9572 | generic |  | Y | Reactor | 48635.0716 | 100 | Petrochemical process unit | N | Y | 10 | 8000 | Y | electrified_utilities |  |  | 3229.0344
225 | OB (Boiler, other) | B1 | Natural Gas (Weighted U.S. Average) | FALSE | 325211 | 1002033 | 2023 | DAK AMERICAS LLC | SC | Plastics Material and Resin Manufacturing | 6641.9 | 53.1145 | 125048.7155 | 0.8 | 0 | 100038.9724 | generic |  | Y | Reactor | 24317.1697 | 100 | Petrochemical process unit | N | Y | 10 | 8000 | Y | electrified_utilities |  |  | 1614.4929
226 | OB (Boiler, other) | B1 | Natural Gas (Weighted U.S. Average) | FALSE | 325211 | 1002033 | 2023 | DAK AMERICAS LLC | SC | Plastics Material and Resin Manufacturing | 6641.9 | 53.1145 | 125048.7155 | 0.8 | 0 | 100038.9724 | generic |  | Y | Pelletizer | 21487.168 | 100 | PD (Product or intermediate product dryer) | Y | Y | 10 | 8000 | Y | electrified_utilities |  |  | 1426.6002
227 | OB (Boiler, other) | Boiler 2N | Natural Gas (Weighted U.S. Average) | FALSE | 325211 | 1002033 | 2023 | DAK AMERICAS LLC | SC | Plastics Material and Resin Manufacturing | 13284 | 53.1145 | 250101.1965 | 0.8 | 0 | 200080.9572 | generic |  | Y | Pelletizer | 42974.9831 | 100 | PD (Product or intermediate product dryer) | Y | Y | 10 | 8000 | Y | electrified_utilities |  |  | 2853.2434
228 | Other | GP-03 | Natural Gas (Weighted U.S. Average) | FALSE | 325211 | 1002033 | 2023 | DAK AMERICAS LLC | SC | Plastics Material and Resin Manufacturing | 8779.2 | 53.1145 | 165288.1981 | 0.8 | 0 | 132230.5585 | generic |  | Y | Pelletizer | 28401.5335 | 100 | PD (Product or intermediate product dryer) | Y | Y | 10 | 8000 | Y | electrified_utilities |  |  | 1885.6666
229 | Other | GP-03 | Natural Gas (Weighted U.S. Average) | FALSE | 325211 | 1002033 | 2023 | DAK AMERICAS LLC | SC | Plastics Material and Resin Manufacturing | 8779.2 | 53.1145 | 165288.1981 | 0.8 | 0 | 132230.5585 | generic |  | Y | Pre-Heater | 14147.6431 | 70 | PRH (Process Heater), O (Oven) | Y | Y | 10 | 8000 | Y | electrified_utilities |  |  | 939.3062
230 | Other | GP-B | Natural Gas (Weighted U.S. Average) | FALSE | 325211 | 1002176 | 2023 | CHEMOURS WASHINGTON WORKS | WV | Plastics Material and Resin Manufacturing | 186683.6 | 53.1145 | 3514738.9131 | 0.8 | 0 | 2811791.1305 | generic |  | Y | Low Pressure Seperator | 27.0953 | 100 |  | N | Y | 20.2222 | 8000 | Y | electrified_utilities |  |  | 1.7989
231 | Other | GP-B | Natural Gas (Weighted U.S. Average) | FALSE | 325211 | 1002176 | 2023 | CHEMOURS WASHINGTON WORKS | WV | Plastics Material and Resin Manufacturing | 186683.6 | 53.1145 | 3514738.9131 | 0.8 | 0 | 2811791.1305 | generic |  | Y | Pre-Heater | 300839.8189 | 70 | PRH (Process Heater), O (Oven) | Y | Y | 20.2222 | 8000 | Y | electrified_utilities |  |  | 19973.6957
232 | Other | GP-B | Natural Gas (Weighted U.S. Average) | FALSE | 325211 | 1002176 | 2023 | CHEMOURS WASHINGTON WORKS | WV | Plastics Material and Resin Manufacturing | 186683.6 | 53.1145 | 3514738.9131 | 0.8 | 0 | 2811791.1305 | generic |  | Y | Pelletizer | 603938.9154 | 100 | PD (Product or intermediate product dryer) | Y | Y | 20.2222 | 8000 | Y | electrified_utilities |  |  | 40097.3919
233 | Other | GP-B | Natural Gas (Weighted U.S. Average) | FALSE | 325211 | 1002176 | 2023 | CHEMOURS WASHINGTON WORKS | WV | Plastics Material and Resin Manufacturing | 186683.6 | 53.1145 | 3514738.9131 | 0.8 | 0 | 2811791.1305 | generic |  | Y | Reactor | 683481.6517 | 100 | Petrochemical process unit | N | Y | 20.2222 | 8000 | Y | electrified_utilities |  |  | 45378.4827
234 | Other | GP-B | Natural Gas (Weighted U.S. Average) | FALSE | 325211 | 1002176 | 2023 | CHEMOURS WASHINGTON WORKS | WV | Plastics Material and Resin Manufacturing | 186683.6 | 53.1145 | 3514738.9131 | 0.8 | 0 | 2811791.1305 | generic |  | Y | High Pressure Seperator | 1223503.6492 | 100 |  | N | Y | 20.2222 | 8000 | Y | electrified_utilities |  |  | 81232.2307
235 | Other | GP-001 | Natural Gas (Weighted U.S. Average) | FALSE | 325211 | 1002241 | 2023 | ROHM AND HAAS CHEMICALS LLC | KY | Plastics Material and Resin Manufacturing | 39961.9 | 53.1145 | 752372.7043 | 0.8 | 0 | 601898.1634 | generic |  | Y | Pelletizer | 129280.486 | 100 | PD (Product or intermediate product dryer) | Y | Y | 13.7575 | 8000 | Y | electrified_utilities |  |  | 8583.3355
236 | Other | GP-001 | Natural Gas (Weighted U.S. Average) | FALSE | 325211 | 1002241 | 2023 | ROHM AND HAAS CHEMICALS LLC | KY | Plastics Material and Resin Manufacturing | 39961.9 | 53.1145 | 752372.7043 | 0.8 | 0 | 601898.1634 | generic |  | Y | Reactor | 146307.5783 | 100 | Petrochemical process unit | N | Y | 13.7575 | 8000 | Y | electrified_utilities |  |  | 9713.8173
237 | Other | GP-001 | Natural Gas (Weighted U.S. Average) | FALSE | 325211 | 1002241 | 2023 | ROHM AND HAAS CHEMICALS LLC | KY | Plastics Material and Resin Manufacturing | 39961.9 | 53.1145 | 752372.7043 | 0.8 | 0 | 601898.1634 | generic |  | Y | High Pressure Seperator | 261905.869 | 100 |  | N | Y | 13.7575 | 8000 | Y | electrified_utilities |  |  | 17388.7491
238 | Other | GP-001 | Natural Gas (Weighted U.S. Average) | FALSE | 325211 | 1002241 | 2023 | ROHM AND HAAS CHEMICALS LLC | KY | Plastics Material and Resin Manufacturing | 39961.9 | 53.1145 | 752372.7043 | 0.8 | 0 | 601898.1634 | generic |  | Y | Pre-Heater | 64398.4301 | 70 | PRH (Process Heater), O (Oven) | Y | Y | 13.7575 | 8000 | Y | electrified_utilities |  |  | 4275.613
239 | Other | GP-001 | Natural Gas (Weighted U.S. Average) | FALSE | 325211 | 1002241 | 2023 | ROHM AND HAAS CHEMICALS LLC | KY | Plastics Material and Resin Manufacturing | 39961.9 | 53.1145 | 752372.7043 | 0.8 | 0 | 601898.1634 | generic |  | Y | Low Pressure Seperator | 5.8001 | 100 |  | N | Y | 13.7575 | 8000 | Y | electrified_utilities |  |  | 0.38509
240 | TODF (Thermal oxidizer, direct fired, no heat recovery) | Thermal Oxidizer (EU034) | Natural Gas (Weighted U.S. Average) | FALSE | 325211 | 1002442 | 2023 | KRATON CHEMICAL | FL | Plastics Material and Resin Manufacturing | 1043.3 | 53.1145 | 19642.4705 | 0.8 | 0 | 15713.9764 | auxiliary |  | N | Reactor | 3819.7057 | 100 | Petrochemical process unit | N | Y | 10 | 8000 | Y | not_electrifiable |  |  | 253.6022
241 | RTO (Regenerative thermal oxidizer) | RTO (EU036) | Natural Gas (Weighted U.S. Average) | FALSE | 325211 | 1002442 | 2023 | KRATON CHEMICAL | FL | Plastics Material and Resin Manufacturing | 147.8 | 53.1145 | 2782.6676 | 0.8 | 0 | 2226.1341 | auxiliary |  | N | Reactor | 541.1219 | 100 | Petrochemical process unit | N | Y | 10 | 8000 | Y | not_electrifiable |  |  | 35.9268
242 | OB (Boiler, other) | Boiler #3 EU 037 | Natural Gas (Weighted U.S. Average) | FALSE | 325211 | 1002442 | 2023 | KRATON CHEMICAL | FL | Plastics Material and Resin Manufacturing | 22007 | 53.1145 | 414331.3031 | 0.8 | 0 | 331465.0425 | generic |  | Y | Reactor | 80571.5162 | 100 | Petrochemical process unit | N | Y | 10 | 8000 | Y | electrified_utilities |  |  | 5349.3947
243 | Other | GP- Hot oil heaters | Natural Gas (Weighted U.S. Average) | FALSE | 325211 | 1002442 | 2023 | KRATON CHEMICAL | FL | Plastics Material and Resin Manufacturing | 17460.3 | 53.1145 | 328729.443 | 0.8 | 0 | 262983.5544 | generic |  | Y | Reactor | 63925.244 | 100 | Petrochemical process unit | N | Y | 10 | 8000 | Y | electrified_utilities |  |  | 4244.1967
244 | RTO (Regenerative thermal oxidizer) | RTO (EU036) | Natural Gas (Weighted U.S. Average) | FALSE | 325211 | 1002442 | 2023 | KRATON CHEMICAL | FL | Plastics Material and Resin Manufacturing | 147.8 | 53.1145 | 2782.6676 | 0.8 | 0 | 2226.1341 | auxiliary |  | N | Pelletizer | 478.1468 | 100 | PD (Product or intermediate product dryer) | Y | Y | 10 | 8000 | Y | not_electrifiable |  |  | 31.7457
245 | Other | GP- Hot oil heaters | Natural Gas (Weighted U.S. Average) | FALSE | 325211 | 1002442 | 2023 | KRATON CHEMICAL | FL | Plastics Material and Resin Manufacturing | 17460.3 | 53.1145 | 328729.443 | 0.8 | 0 | 262983.5544 | generic |  | Y | Pelletizer | 56485.7044 | 100 | PD (Product or intermediate product dryer) | Y | Y | 10 | 8000 | Y | electrified_utilities |  |  | 3750.2624
246 | Other | GP- Hot oil heaters | Natural Gas (Weighted U.S. Average) | FALSE | 325211 | 1002442 | 2023 | KRATON CHEMICAL | FL | Plastics Material and Resin Manufacturing | 17460.3 | 53.1145 | 328729.443 | 0.8 | 0 | 262983.5544 | generic |  | Y | Pre-Heater | 28137.1984 | 70 | PRH (Process Heater), O (Oven) | Y | Y | 10 | 8000 | Y | electrified_utilities |  |  | 1868.1165
247 | RTO (Regenerative thermal oxidizer) | RTO (EU036) | Natural Gas (Weighted U.S. Average) | FALSE | 325211 | 1002442 | 2023 | KRATON CHEMICAL | FL | Plastics Material and Resin Manufacturing | 147.8 | 53.1145 | 2782.6676 | 0.8 | 0 | 2226.1341 | auxiliary |  | N | Pre-Heater | 238.1791 | 70 | PRH (Process Heater), O (Oven) | Y | Y | 10 | 8000 | Y | not_electrifiable |  |  | 15.8135
248 | TODF (Thermal oxidizer, direct fired, no heat recovery) | Thermal Oxidizer (EU034) | Natural Gas (Weighted U.S. Average) | FALSE | 325211 | 1002442 | 2023 | KRATON CHEMICAL | FL | Plastics Material and Resin Manufacturing | 1043.3 | 53.1145 | 19642.4705 | 0.8 | 0 | 15713.9764 | auxiliary |  | N | Pre-Heater | 1681.2735 | 70 | PRH (Process Heater), O (Oven) | Y | Y | 10 | 8000 | Y | not_electrifiable |  |  | 111.625
249 | OB (Boiler, other) | Boiler #3 EU 037 | Natural Gas (Weighted U.S. Average) | FALSE | 325211 | 1002442 | 2023 | KRATON CHEMICAL | FL | Plastics Material and Resin Manufacturing | 22007 | 53.1145 | 414331.3031 | 0.8 | 0 | 331465.0425 | generic |  | Y | Pelletizer | 71194.7044 | 100 | PD (Product or intermediate product dryer) | Y | Y | 10 | 8000 | Y | electrified_utilities |  |  | 4726.8389
250 | OB (Boiler, other) | Boiler #3 EU 037 | Natural Gas (Weighted U.S. Average) | FALSE | 325211 | 1002442 | 2023 | KRATON CHEMICAL | FL | Plastics Material and Resin Manufacturing | 22007 | 53.1145 | 414331.3031 | 0.8 | 0 | 331465.0425 | generic |  | Y | Pre-Heater | 35464.1859 | 70 | PRH (Process Heater), O (Oven) | Y | Y | 10 | 8000 | Y | electrified_utilities |  |  | 2354.5781
251 | TODF (Thermal oxidizer, direct fired, no heat recovery) | Thermal Oxidizer (EU034) | Natural Gas (Weighted U.S. Average) | FALSE | 325211 | 1002442 | 2023 | KRATON CHEMICAL | FL | Plastics Material and Resin Manufacturing | 1043.3 | 53.1145 | 19642.4705 | 0.8 | 0 | 15713.9764 | auxiliary |  | N | Pelletizer | 3375.1731 | 100 | PD (Product or intermediate product dryer) | Y | Y | 10 | 8000 | Y | not_electrifiable |  |  | 224.0883
252 | RTO (Regenerative thermal oxidizer) | RTO (EU036) | Natural Gas (Weighted U.S. Average) | FALSE | 325211 | 1002442 | 2023 | KRATON CHEMICAL | FL | Plastics Material and Resin Manufacturing | 147.8 | 53.1145 | 2782.6676 | 0.8 | 0 | 2226.1341 | auxiliary |  | N | Low Pressure Seperator | 0.021452 | 100 |  | N | Y | 10 | 8000 | Y | not_electrifiable |  |  | 0.0014242
253 | OB (Boiler, other) | Boiler #3 EU 037 | Natural Gas (Weighted U.S. Average) | FALSE | 325211 | 1002442 | 2023 | KRATON CHEMICAL | FL | Plastics Material and Resin Manufacturing | 22007 | 53.1145 | 414331.3031 | 0.8 | 0 | 331465.0425 | generic |  | Y | Low Pressure Seperator | 3.1941 | 100 |  | N | Y | 10 | 8000 | Y | electrified_utilities |  |  | 0.21207
254 | Other | GP- Hot oil heaters | Natural Gas (Weighted U.S. Average) | FALSE | 325211 | 1002442 | 2023 | KRATON CHEMICAL | FL | Plastics Material and Resin Manufacturing | 17460.3 | 53.1145 | 328729.443 | 0.8 | 0 | 262983.5544 | generic |  | Y | Low Pressure Seperator | 2.5342 | 100 |  | N | Y | 10 | 8000 | Y | electrified_utilities |  |  | 0.16825
255 | TODF (Thermal oxidizer, direct fired, no heat recovery) | Thermal Oxidizer (EU034) | Natural Gas (Weighted U.S. Average) | FALSE | 325211 | 1002442 | 2023 | KRATON CHEMICAL | FL | Plastics Material and Resin Manufacturing | 1043.3 | 53.1145 | 19642.4705 | 0.8 | 0 | 15713.9764 | auxiliary |  | N | Low Pressure Seperator | 0.15142 | 100 |  | N | Y | 10 | 8000 | Y | not_electrifiable |  |  | 0.010054
256 | Other | GP- Hot oil heaters | Natural Gas (Weighted U.S. Average) | FALSE | 325211 | 1002442 | 2023 | KRATON CHEMICAL | FL | Plastics Material and Resin Manufacturing | 17460.3 | 53.1145 | 328729.443 | 0.8 | 0 | 262983.5544 | generic |  | Y | High Pressure Seperator | 114432.8734 | 100 |  | N | Y | 10 | 8000 | Y | electrified_utilities |  |  | 7597.5561
257 | OB (Boiler, other) | Boiler #3 EU 037 | Natural Gas (Weighted U.S. Average) | FALSE | 325211 | 1002442 | 2023 | KRATON CHEMICAL | FL | Plastics Material and Resin Manufacturing | 22007 | 53.1145 | 414331.3031 | 0.8 | 0 | 331465.0425 | generic |  | Y | High Pressure Seperator | 144231.4419 | 100 |  | N | Y | 10 | 8000 | Y | electrified_utilities |  |  | 9575.9762
258 | RTO (Regenerative thermal oxidizer) | RTO (EU036) | Natural Gas (Weighted U.S. Average) | FALSE | 325211 | 1002442 | 2023 | KRATON CHEMICAL | FL | Plastics Material and Resin Manufacturing | 147.8 | 53.1145 | 2782.6676 | 0.8 | 0 | 2226.1341 | auxiliary |  | N | High Pressure Seperator | 968.6648 | 100 |  | N | Y | 10 | 8000 | Y | not_electrifiable |  |  | 64.3127
259 | TODF (Thermal oxidizer, direct fired, no heat recovery) | Thermal Oxidizer (EU034) | Natural Gas (Weighted U.S. Average) | FALSE | 325211 | 1002442 | 2023 | KRATON CHEMICAL | FL | Plastics Material and Resin Manufacturing | 1043.3 | 53.1145 | 19642.4705 | 0.8 | 0 | 15713.9764 | auxiliary |  | N | High Pressure Seperator | 6837.6727 | 100 |  | N | Y | 10 | 8000 | Y | not_electrifiable |  |  | 453.9745
260 | CFB (Boiler, circulating fluidized bed) | Total Facility Gas Usage | Natural Gas (Weighted U.S. Average) | FALSE | 325211 | 1002652 | 2023 | Mexichem Specialty Resins, Inc. | IL | Plastics Material and Resin Manufacturing | 22961.2 | 53.1145 | 432296.2656 | 0.8 | 0 | 345837.0125 | generic |  | Y | Reactor | 84065.0111 | 100 | Petrochemical process unit | N | Y | 12.939 | 8000 | Y | electrified_utilities |  |  | 5581.3388
261 | TODF (Thermal oxidizer, direct fired, no heat recovery) | Vent Gas Thermal Oxidizer | Propane | FALSE | 325211 | 1002652 | 2023 | Mexichem Specialty Resins, Inc. | IL | Plastics Material and Resin Manufacturing | 28.7 | 63.113 | 454.7399 | 0.8 | 0 | 363.7919 | auxiliary |  | N | Reactor | 88.4294 | 100 | Petrochemical process unit | N | Y | 12.939 | 8000 | Y | not_electrifiable |  |  | 6.9763
262 | TODF (Thermal oxidizer, direct fired, no heat recovery) | Vent Gas Thermal Oxidizer | Propane | FALSE | 325211 | 1002652 | 2023 | Mexichem Specialty Resins, Inc. | IL | Plastics Material and Resin Manufacturing | 28.7 | 63.113 | 454.7399 | 0.8 | 0 | 363.7919 | auxiliary |  | N | Pelletizer | 78.1381 | 100 | PD (Product or intermediate product dryer) | Y | Y | 12.939 | 8000 | Y | not_electrifiable |  |  | 6.1644
263 | TODF (Thermal oxidizer, direct fired, no heat recovery) | Vent Gas Thermal Oxidizer | Propane | FALSE | 325211 | 1002652 | 2023 | Mexichem Specialty Resins, Inc. | IL | Plastics Material and Resin Manufacturing | 28.7 | 63.113 | 454.7399 | 0.8 | 0 | 363.7919 | auxiliary |  | N | High Pressure Seperator | 158.2979 | 100 |  | N | Y | 12.939 | 8000 | Y | not_electrifiable |  |  | 12.4883
264 | CFB (Boiler, circulating fluidized bed) | Total Facility Gas Usage | Natural Gas (Weighted U.S. Average) | FALSE | 325211 | 1002652 | 2023 | Mexichem Specialty Resins, Inc. | IL | Plastics Material and Resin Manufacturing | 22961.2 | 53.1145 | 432296.2656 | 0.8 | 0 | 345837.0125 | generic |  | Y | High Pressure Seperator | 150485.1631 | 100 |  | N | Y | 12.939 | 8000 | Y | electrified_utilities |  |  | 9991.1802
265 | TODF (Thermal oxidizer, direct fired, no heat recovery) | Vent Gas Thermal Oxidizer | Propane | FALSE | 325211 | 1002652 | 2023 | Mexichem Specialty Resins, Inc. | IL | Plastics Material and Resin Manufacturing | 28.7 | 63.113 | 454.7399 | 0.8 | 0 | 363.7919 | auxiliary |  | N | Pre-Heater | 38.9229 | 70 | PRH (Process Heater), O (Oven) | Y | Y | 12.939 | 8000 | Y | not_electrifiable |  |  | 3.0707
266 | CFB (Boiler, circulating fluidized bed) | Total Facility Gas Usage | Natural Gas (Weighted U.S. Average) | FALSE | 325211 | 1002652 | 2023 | Mexichem Specialty Resins, Inc. | IL | Plastics Material and Resin Manufacturing | 22961.2 | 53.1145 | 432296.2656 | 0.8 | 0 | 345837.0125 | generic |  | Y | Pre-Heater | 37001.8751 | 70 | PRH (Process Heater), O (Oven) | Y | Y | 12.939 | 8000 | Y | electrified_utilities |  |  | 2456.6701
267 | CFB (Boiler, circulating fluidized bed) | Total Facility Gas Usage | Natural Gas (Weighted U.S. Average) | FALSE | 325211 | 1002652 | 2023 | Mexichem Specialty Resins, Inc. | IL | Plastics Material and Resin Manufacturing | 22961.2 | 53.1145 | 432296.2656 | 0.8 | 0 | 345837.0125 | generic |  | Y | Pelletizer | 74281.6307 | 100 | PD (Product or intermediate product dryer) | Y | Y | 12.939 | 8000 | Y | electrified_utilities |  |  | 4931.7896
268 | CFB (Boiler, circulating fluidized bed) | Total Facility Gas Usage | Natural Gas (Weighted U.S. Average) | FALSE | 325211 | 1002652 | 2023 | Mexichem Specialty Resins, Inc. | IL | Plastics Material and Resin Manufacturing | 22961.2 | 53.1145 | 432296.2656 | 0.8 | 0 | 345837.0125 | generic |  | Y | Low Pressure Seperator | 3.3326 | 100 |  | N | Y | 12.939 | 8000 | Y | electrified_utilities |  |  | 0.22126
269 | TODF (Thermal oxidizer, direct fired, no heat recovery) | Vent Gas Thermal Oxidizer | Propane | FALSE | 325211 | 1002652 | 2023 | Mexichem Specialty Resins, Inc. | IL | Plastics Material and Resin Manufacturing | 28.7 | 63.113 | 454.7399 | 0.8 | 0 | 363.7919 | auxiliary |  | N | Low Pressure Seperator | 0.0035056 | 100 |  | N | Y | 12.939 | 8000 | Y | not_electrifiable |  |  | 0.00027656
270 | RTO (Regenerative thermal oxidizer) | Thermal Oxidizer | Natural Gas (Weighted U.S. Average) | FALSE | 325211 | 1002879 | 2023 | INEOS ABS | OH | Plastics Material and Resin Manufacturing | 1853.7 | 53.1145 | 34900.0744 | 0.8 | 0 | 27920.0595 | auxiliary |  | N | Reactor | 6786.7233 | 100 | Petrochemical process unit | N | Y | 10 | 8000 | Y | not_electrifiable |  |  | 450.5918
271 | F (Furnace) | B30 Therminol Furnace | Natural Gas (Weighted U.S. Average) | FALSE | 325211 | 1002879 | 2023 | INEOS ABS | OH | Plastics Material and Resin Manufacturing | 130.9 | 53.1145 | 2464.4871 | 0.8 | 0 | 1971.5897 | generic |  | Y | High Pressure Seperator | 857.9041 | 100 |  | N | Y | 10 | 8000 | Y | electrified_utilities |  |  | 56.9589
272 | F (Furnace) | B30 Therminol Furnace | Natural Gas (Weighted U.S. Average) | FALSE | 325211 | 1002879 | 2023 | INEOS ABS | OH | Plastics Material and Resin Manufacturing | 130.9 | 53.1145 | 2464.4871 | 0.8 | 0 | 1971.5897 | generic |  | Y | Reactor | 479.248 | 100 | Petrochemical process unit | N | Y | 10 | 8000 | Y | electrified_utilities |  |  | 31.8188
273 | OB (Boiler, other) | 7 Boiler | Natural Gas (Weighted U.S. Average) | FALSE | 325211 | 1002879 | 2023 | INEOS ABS | OH | Plastics Material and Resin Manufacturing | 1103.4 | 53.1145 | 20773.9883 | 0.8 | 0 | 16619.1906 | generic |  | Y | Reactor | 4039.7424 | 100 | Petrochemical process unit | N | Y | 10 | 8000 | Y | electrified_utilities |  |  | 268.2111
274 | OB (Boiler, other) | 9 Boiler | Natural Gas (Weighted U.S. Average) | FALSE | 325211 | 1002879 | 2023 | INEOS ABS | OH | Plastics Material and Resin Manufacturing | 23568.3 | 53.1145 | 443726.2894 | 0.8 | 0 | 354981.0315 | generic |  | Y | Reactor | 86287.7115 | 100 | Petrochemical process unit | N | Y | 10 | 8000 | Y | electrified_utilities |  |  | 5728.9108
275 | F (Furnace) | 9 Building Therminol Furnace | Natural Gas (Weighted U.S. Average) | FALSE | 325211 | 1002879 | 2023 | INEOS ABS | OH | Plastics Material and Resin Manufacturing | 283.8 | 53.1145 | 5343.1737 | 0.8 | 0 | 4274.539 | generic |  | Y | Reactor | 1039.042 | 100 | Petrochemical process unit | N | Y | 10 | 8000 | Y | electrified_utilities |  |  | 68.9852
276 | F (Furnace) | 9 Building Therminol Furnace | Natural Gas (Weighted U.S. Average) | FALSE | 325211 | 1002879 | 2023 | INEOS ABS | OH | Plastics Material and Resin Manufacturing | 283.8 | 53.1145 | 5343.1737 | 0.8 | 0 | 4274.539 | generic |  | Y | Low Pressure Seperator | 0.041191 | 100 |  | N | Y | 10 | 8000 | Y | electrified_utilities |  |  | 0.0027348
277 | F (Furnace) | B30 Therminol Furnace | Distillate Fuel Oil No. 1 | FALSE | 325211 | 1002879 | 2023 | INEOS ABS | OH | Plastics Material and Resin Manufacturing | 0.6 | 73.493 | 8.164 | 0.8 | 0 | 6.5312 | generic |  | Y | Reactor | 1.5876 | 100 | Petrochemical process unit | N | Y | 10 | 8000 | Y | electrified_utilities |  |  | 0.14585
278 | F (Furnace) | B30 Therminol Furnace | Distillate Fuel Oil No. 1 | FALSE | 325211 | 1002879 | 2023 | INEOS ABS | OH | Plastics Material and Resin Manufacturing | 0.6 | 73.493 | 8.164 | 0.8 | 0 | 6.5312 | generic |  | Y | High Pressure Seperator | 2.842 | 100 |  | N | Y | 10 | 8000 | Y | electrified_utilities |  |  | 0.26108
279 | F (Furnace) | B30 Therminol Furnace | Distillate Fuel Oil No. 1 | FALSE | 325211 | 1002879 | 2023 | INEOS ABS | OH | Plastics Material and Resin Manufacturing | 0.6 | 73.493 | 8.164 | 0.8 | 0 | 6.5312 | generic |  | Y | Pelletizer | 1.4028 | 100 | PD (Product or intermediate product dryer) | Y | Y | 10 | 8000 | Y | electrified_utilities |  |  | 0.12887
280 | F (Furnace) | B30 Therminol Furnace | Natural Gas (Weighted U.S. Average) | FALSE | 325211 | 1002879 | 2023 | INEOS ABS | OH | Plastics Material and Resin Manufacturing | 130.9 | 53.1145 | 2464.4871 | 0.8 | 0 | 1971.5897 | generic |  | Y | Pelletizer | 423.4737 | 100 | PD (Product or intermediate product dryer) | Y | Y | 10 | 8000 | Y | electrified_utilities |  |  | 28.1157
281 | OB (Boiler, other) | 7 Boiler | Natural Gas (Weighted U.S. Average) | FALSE | 325211 | 1002879 | 2023 | INEOS ABS | OH | Plastics Material and Resin Manufacturing | 1103.4 | 53.1145 | 20773.9883 | 0.8 | 0 | 16619.1906 | generic |  | Y | Pelletizer | 3569.6023 | 100 | PD (Product or intermediate product dryer) | Y | Y | 10 | 8000 | Y | electrified_utilities |  |  | 236.997
282 | OB (Boiler, other) | 9 Boiler | Natural Gas (Weighted U.S. Average) | FALSE | 325211 | 1002879 | 2023 | INEOS ABS | OH | Plastics Material and Resin Manufacturing | 23568.3 | 53.1145 | 443726.2894 | 0.8 | 0 | 354981.0315 | generic |  | Y | Pelletizer | 76245.656 | 100 | PD (Product or intermediate product dryer) | Y | Y | 10 | 8000 | Y | electrified_utilities |  |  | 5062.1874
283 | RTO (Regenerative thermal oxidizer) | Thermal Oxidizer | Natural Gas (Weighted U.S. Average) | FALSE | 325211 | 1002879 | 2023 | INEOS ABS | OH | Plastics Material and Resin Manufacturing | 1853.7 | 53.1145 | 34900.0744 | 0.8 | 0 | 27920.0595 | auxiliary |  | N | Pelletizer | 5996.893 | 100 | PD (Product or intermediate product dryer) | Y | Y | 10 | 8000 | Y | not_electrifiable |  |  | 398.1525
284 | F (Furnace) | 9 Building Therminol Furnace | Natural Gas (Weighted U.S. Average) | FALSE | 325211 | 1002879 | 2023 | INEOS ABS | OH | Plastics Material and Resin Manufacturing | 283.8 | 53.1145 | 5343.1737 | 0.8 | 0 | 4274.539 | generic |  | Y | Pelletizer | 918.1196 | 100 | PD (Product or intermediate product dryer) | Y | Y | 10 | 8000 | Y | electrified_utilities |  |  | 60.9568
285 | OB (Boiler, other) | 7 Boiler | Natural Gas (Weighted U.S. Average) | FALSE | 325211 | 1002879 | 2023 | INEOS ABS | OH | Plastics Material and Resin Manufacturing | 1103.4 | 53.1145 | 20773.9883 | 0.8 | 0 | 16619.1906 | generic |  | Y | High Pressure Seperator | 7231.5615 | 100 |  | N | Y | 10 | 8000 | Y | electrified_utilities |  |  | 480.126
286 | OB (Boiler, other) | 9 Boiler | Natural Gas (Weighted U.S. Average) | FALSE | 325211 | 1002879 | 2023 | INEOS ABS | OH | Plastics Material and Resin Manufacturing | 23568.3 | 53.1145 | 443726.2894 | 0.8 | 0 | 354981.0315 | generic |  | Y | High Pressure Seperator | 154464.0293 | 100 |  | N | Y | 10 | 8000 | Y | electrified_utilities |  |  | 10255.3496
287 | RTO (Regenerative thermal oxidizer) | Thermal Oxidizer | Natural Gas (Weighted U.S. Average) | FALSE | 325211 | 1002879 | 2023 | INEOS ABS | OH | Plastics Material and Resin Manufacturing | 1853.7 | 53.1145 | 34900.0744 | 0.8 | 0 | 27920.0595 | auxiliary |  | N | Pre-Heater | 2987.2296 | 70 | PRH (Process Heater), O (Oven) | Y | Y | 10 | 8000 | Y | not_electrifiable |  |  | 198.3315
288 | F (Furnace) | B30 Therminol Furnace | Natural Gas (Weighted U.S. Average) | FALSE | 325211 | 1002879 | 2023 | INEOS ABS | OH | Plastics Material and Resin Manufacturing | 130.9 | 53.1145 | 2464.4871 | 0.8 | 0 | 1971.5897 | generic |  | Y | Pre-Heater | 210.9448 | 70 | PRH (Process Heater), O (Oven) | Y | Y | 10 | 8000 | Y | electrified_utilities |  |  | 14.0053
289 | RTO (Regenerative thermal oxidizer) | Thermal Oxidizer | Natural Gas (Weighted U.S. Average) | FALSE | 325211 | 1002879 | 2023 | INEOS ABS | OH | Plastics Material and Resin Manufacturing | 1853.7 | 53.1145 | 34900.0744 | 0.8 | 0 | 27920.0595 | auxiliary |  | N | Low Pressure Seperator | 0.26905 | 100 |  | N | Y | 10 | 8000 | Y | not_electrifiable |  |  | 0.017863
290 | OB (Boiler, other) | 7 Boiler | Natural Gas (Weighted U.S. Average) | FALSE | 325211 | 1002879 | 2023 | INEOS ABS | OH | Plastics Material and Resin Manufacturing | 1103.4 | 53.1145 | 20773.9883 | 0.8 | 0 | 16619.1906 | generic |  | Y | Pre-Heater | 1778.1244 | 70 | PRH (Process Heater), O (Oven) | Y | Y | 10 | 8000 | Y | electrified_utilities |  |  | 118.0552
291 | OB (Boiler, other) | 9 Boiler | Natural Gas (Weighted U.S. Average) | FALSE | 325211 | 1002879 | 2023 | INEOS ABS | OH | Plastics Material and Resin Manufacturing | 23568.3 | 53.1145 | 443726.2894 | 0.8 | 0 | 354981.0315 | generic |  | Y | Pre-Heater | 37980.2141 | 70 | PRH (Process Heater), O (Oven) | Y | Y | 10 | 8000 | Y | electrified_utilities |  |  | 2521.6251
292 | F (Furnace) | B30 Therminol Furnace | Distillate Fuel Oil No. 1 | FALSE | 325211 | 1002879 | 2023 | INEOS ABS | OH | Plastics Material and Resin Manufacturing | 0.6 | 73.493 | 8.164 | 0.8 | 0 | 6.5312 | generic |  | Y | Low Pressure Seperator | 6.2937e-05 | 100 |  | N | Y | 10 | 8000 | Y | electrified_utilities |  |  | 5.7818e-06
293 | F (Furnace) | B30 Therminol Furnace | Natural Gas (Weighted U.S. Average) | FALSE | 325211 | 1002879 | 2023 | INEOS ABS | OH | Plastics Material and Resin Manufacturing | 130.9 | 53.1145 | 2464.4871 | 0.8 | 0 | 1971.5897 | generic |  | Y | Low Pressure Seperator | 0.018999 | 100 |  | N | Y | 10 | 8000 | Y | electrified_utilities |  |  | 0.0012614
294 | F (Furnace) | B30 Therminol Furnace | Distillate Fuel Oil No. 1 | FALSE | 325211 | 1002879 | 2023 | INEOS ABS | OH | Plastics Material and Resin Manufacturing | 0.6 | 73.493 | 8.164 | 0.8 | 0 | 6.5312 | generic |  | Y | Pre-Heater | 0.69879 | 70 | PRH (Process Heater), O (Oven) | Y | Y | 10 | 8000 | Y | electrified_utilities |  |  | 0.064195
295 | F (Furnace) | 9 Building Therminol Furnace | Natural Gas (Weighted U.S. Average) | FALSE | 325211 | 1002879 | 2023 | INEOS ABS | OH | Plastics Material and Resin Manufacturing | 283.8 | 53.1145 | 5343.1737 | 0.8 | 0 | 4274.539 | generic |  | Y | Pre-Heater | 457.3425 | 70 | PRH (Process Heater), O (Oven) | Y | Y | 10 | 8000 | Y | electrified_utilities |  |  | 30.3644
296 | OB (Boiler, other) | 9 Boiler | Natural Gas (Weighted U.S. Average) | FALSE | 325211 | 1002879 | 2023 | INEOS ABS | OH | Plastics Material and Resin Manufacturing | 23568.3 | 53.1145 | 443726.2894 | 0.8 | 0 | 354981.0315 | generic |  | Y | Low Pressure Seperator | 3.4207 | 100 |  | N | Y | 10 | 8000 | Y | electrified_utilities |  |  | 0.22711
297 | F (Furnace) | 9 Building Therminol Furnace | Natural Gas (Weighted U.S. Average) | FALSE | 325211 | 1002879 | 2023 | INEOS ABS | OH | Plastics Material and Resin Manufacturing | 283.8 | 53.1145 | 5343.1737 | 0.8 | 0 | 4274.539 | generic |  | Y | High Pressure Seperator | 1859.9938 | 100 |  | N | Y | 10 | 8000 | Y | electrified_utilities |  |  | 123.4908
298 | OB (Boiler, other) | 7 Boiler | Natural Gas (Weighted U.S. Average) | FALSE | 325211 | 1002879 | 2023 | INEOS ABS | OH | Plastics Material and Resin Manufacturing | 1103.4 | 53.1145 | 20773.9883 | 0.8 | 0 | 16619.1906 | generic |  | Y | Low Pressure Seperator | 0.16015 | 100 |  | N | Y | 10 | 8000 | Y | electrified_utilities |  |  | 0.010633
299 | RTO (Regenerative thermal oxidizer) | Thermal Oxidizer | Natural Gas (Weighted U.S. Average) | FALSE | 325211 | 1002879 | 2023 | INEOS ABS | OH | Plastics Material and Resin Manufacturing | 1853.7 | 53.1145 | 34900.0744 | 0.8 | 0 | 27920.0595 | auxiliary |  | N | High Pressure Seperator | 12148.9446 | 100 |  | N | Y | 10 | 8000 | Y | not_electrifiable |  |  | 806.6064
300 | OB (Boiler, other) | HT-2 | Natural Gas (Weighted U.S. Average) | FALSE | 325211 | 1002925 | 2023 | SOLVAY SPECIALTY POLYMERS USA, LLC | NJ | Plastics Material and Resin Manufacturing | 4083.8 | 53.1145 | 76886.7258 | 0.8 | 0 | 61509.3807 | generic |  | Y | Pre-Heater | 6581.0261 | 70 | PRH (Process Heater), O (Oven) | Y | Y | 10 | 8000 | Y | electrified_utilities |  |  | 436.9349
301 | OB (Boiler, other) | HT-2 | Natural Gas (Weighted U.S. Average) | FALSE | 325211 | 1002925 | 2023 | SOLVAY SPECIALTY POLYMERS USA, LLC | NJ | Plastics Material and Resin Manufacturing | 4083.8 | 53.1145 | 76886.7258 | 0.8 | 0 | 61509.3807 | generic |  | Y | Low Pressure Seperator | 0.59272 | 100 |  | N | Y | 10 | 8000 | Y | electrified_utilities |  |  | 0.039353
302 | OB (Boiler, other) | HT-1 | Natural Gas (Weighted U.S. Average) | FALSE | 325211 | 1002925 | 2023 | SOLVAY SPECIALTY POLYMERS USA, LLC | NJ | Plastics Material and Resin Manufacturing | 4294.1 | 53.1145 | 80846.0966 | 0.8 | 0 | 64676.8773 | generic |  | Y | Pelletizer | 13891.8153 | 100 | PD (Product or intermediate product dryer) | Y | Y | 10 | 8000 | Y | electrified_utilities |  |  | 922.321
303 | OB (Boiler, other) | HT-2 | Natural Gas (Weighted U.S. Average) | FALSE | 325211 | 1002925 | 2023 | SOLVAY SPECIALTY POLYMERS USA, LLC | NJ | Plastics Material and Resin Manufacturing | 4083.8 | 53.1145 | 76886.7258 | 0.8 | 0 | 61509.3807 | generic |  | Y | Pelletizer | 13211.4752 | 100 | PD (Product or intermediate product dryer) | Y | Y | 10 | 8000 | Y | electrified_utilities |  |  | 877.1511
304 | OB (Boiler, other) | HT-2 | Natural Gas (Weighted U.S. Average) | FALSE | 325211 | 1002925 | 2023 | SOLVAY SPECIALTY POLYMERS USA, LLC | NJ | Plastics Material and Resin Manufacturing | 4083.8 | 53.1145 | 76886.7258 | 0.8 | 0 | 61509.3807 | generic |  | Y | High Pressure Seperator | 26764.7731 | 100 |  | N | Y | 10 | 8000 | Y | electrified_utilities |  |  | 1776.9969
305 | OB (Boiler, other) | HT-1 | Natural Gas (Weighted U.S. Average) | FALSE | 325211 | 1002925 | 2023 | SOLVAY SPECIALTY POLYMERS USA, LLC | NJ | Plastics Material and Resin Manufacturing | 4294.1 | 53.1145 | 80846.0966 | 0.8 | 0 | 64676.8773 | generic |  | Y | High Pressure Seperator | 28143.0561 | 100 |  | N | Y | 10 | 8000 | Y | electrified_utilities |  |  | 1868.5054
306 | OB (Boiler, other) | HT-1 | Natural Gas (Weighted U.S. Average) | FALSE | 325211 | 1002925 | 2023 | SOLVAY SPECIALTY POLYMERS USA, LLC | NJ | Plastics Material and Resin Manufacturing | 4294.1 | 53.1145 | 80846.0966 | 0.8 | 0 | 64676.8773 | generic |  | Y | Pre-Heater | 6919.9237 | 70 | PRH (Process Heater), O (Oven) | Y | Y | 10 | 8000 | Y | electrified_utilities |  |  | 459.4354
307 | OB (Boiler, other) | HT-2 | Natural Gas (Weighted U.S. Average) | FALSE | 325211 | 1002925 | 2023 | SOLVAY SPECIALTY POLYMERS USA, LLC | NJ | Plastics Material and Resin Manufacturing | 4083.8 | 53.1145 | 76886.7258 | 0.8 | 0 | 61509.3807 | generic |  | Y | Reactor | 14951.5135 | 100 | Petrochemical process unit | N | Y | 10 | 8000 | Y | electrified_utilities |  |  | 992.6777
308 | OB (Boiler, other) | HT-1 | Natural Gas (Weighted U.S. Average) | FALSE | 325211 | 1002925 | 2023 | SOLVAY SPECIALTY POLYMERS USA, LLC | NJ | Plastics Material and Resin Manufacturing | 4294.1 | 53.1145 | 80846.0966 | 0.8 | 0 | 64676.8773 | generic |  | Y | Reactor | 15721.459 | 100 | Petrochemical process unit | N | Y | 10 | 8000 | Y | electrified_utilities |  |  | 1043.7968
309 | OB (Boiler, other) | HT-1 | Natural Gas (Weighted U.S. Average) | FALSE | 325211 | 1002925 | 2023 | SOLVAY SPECIALTY POLYMERS USA, LLC | NJ | Plastics Material and Resin Manufacturing | 4294.1 | 53.1145 | 80846.0966 | 0.8 | 0 | 64676.8773 | generic |  | Y | Low Pressure Seperator | 0.62325 | 100 |  | N | Y | 10 | 8000 | Y | electrified_utilities |  |  | 0.041379
310 | OB (Boiler, other) | Boiler 15.50 EPN 804 | Natural Gas (Weighted U.S. Average) | FALSE | 325211 | 1003007 | 2023 | Sekisui Specialty Chemicals America, LLC - Pasadena | TX | Plastics Material and Resin Manufacturing | 16155.9 | 53.1145 | 304171.1774 | 0.8 | 0 | 243336.9419 | generic |  | Y | Low Pressure Seperator | 2.3449 | 100 |  | N | Y | 10 | 8000 | Y | electrified_utilities |  |  | 0.15568
311 | OB (Boiler, other) | Boiler 15.50 EPN 804 | Natural Gas (Weighted U.S. Average) | FALSE | 325211 | 1003007 | 2023 | Sekisui Specialty Chemicals America, LLC - Pasadena | TX | Plastics Material and Resin Manufacturing | 16155.9 | 53.1145 | 304171.1774 | 0.8 | 0 | 243336.9419 | generic |  | Y | Pelletizer | 52265.8483 | 100 | PD (Product or intermediate product dryer) | Y | Y | 10 | 8000 | Y | electrified_utilities |  |  | 3470.093
312 | OB (Boiler, other) | Boiler 15.50 EPN 804 | Natural Gas (Weighted U.S. Average) | FALSE | 325211 | 1003007 | 2023 | Sekisui Specialty Chemicals America, LLC - Pasadena | TX | Plastics Material and Resin Manufacturing | 16155.9 | 53.1145 | 304171.1774 | 0.8 | 0 | 243336.9419 | generic |  | Y | High Pressure Seperator | 105883.9802 | 100 |  | N | Y | 10 | 8000 | Y | electrified_utilities |  |  | 7029.9683
313 | OB (Boiler, other) | Boiler 15.50 EPN 804 | Natural Gas (Weighted U.S. Average) | FALSE | 325211 | 1003007 | 2023 | Sekisui Specialty Chemicals America, LLC - Pasadena | TX | Plastics Material and Resin Manufacturing | 16155.9 | 53.1145 | 304171.1774 | 0.8 | 0 | 243336.9419 | generic |  | Y | Reactor | 59149.6051 | 100 | Petrochemical process unit | N | Y | 10 | 8000 | Y | electrified_utilities |  |  | 3927.1271
314 | OB (Boiler, other) | Boiler 15.50 EPN 804 | Natural Gas (Weighted U.S. Average) | FALSE | 325211 | 1003007 | 2023 | Sekisui Specialty Chemicals America, LLC - Pasadena | TX | Plastics Material and Resin Manufacturing | 16155.9 | 53.1145 | 304171.1774 | 0.8 | 0 | 243336.9419 | generic |  | Y | Pre-Heater | 26035.1634 | 70 | PRH (Process Heater), O (Oven) | Y | Y | 10 | 8000 | Y | electrified_utilities |  |  | 1728.5559
315 | Other | GP- Hot Oil heaters / Steam Boilers | Natural Gas (Weighted U.S. Average) | FALSE | 325211 | 1003081 | 2023 | ALPEK POLYESTER MISSISSIPPI, INC. | MS | Plastics Material and Resin Manufacturing | 56461.7 | 53.1145 | 1063018.5731 | 0.8 | 0 | 850414.8585 | generic |  | Y | Pre-Heater | 90987.7868 | 70 | PRH (Process Heater), O (Oven) | Y | Y | 5.4861 | 8000 | Y | electrified_utilities |  |  | 6040.9635
316 | Other | GP- Hot Oil heaters / Steam Boilers | Natural Gas (Weighted U.S. Average) | FALSE | 325211 | 1003081 | 2023 | ALPEK POLYESTER MISSISSIPPI, INC. | MS | Plastics Material and Resin Manufacturing | 56461.7 | 53.1145 | 1063018.5731 | 0.8 | 0 | 850414.8585 | generic |  | Y | Reactor | 206716.262 | 100 | Petrochemical process unit | N | Y | 5.4861 | 8000 | Y | electrified_utilities |  |  | 13724.5386
317 | Other | GP- Hot Oil heaters / Steam Boilers | Natural Gas (Weighted U.S. Average) | FALSE | 325211 | 1003081 | 2023 | ALPEK POLYESTER MISSISSIPPI, INC. | MS | Plastics Material and Resin Manufacturing | 56461.7 | 53.1145 | 1063018.5731 | 0.8 | 0 | 850414.8585 | generic |  | Y | Low Pressure Seperator | 8.1949 | 100 |  | N | Y | 5.4861 | 8000 | Y | electrified_utilities |  |  | 0.54408
318 | Other | GP- Hot Oil heaters / Steam Boilers | Natural Gas (Weighted U.S. Average) | FALSE | 325211 | 1003081 | 2023 | ALPEK POLYESTER MISSISSIPPI, INC. | MS | Plastics Material and Resin Manufacturing | 56461.7 | 53.1145 | 1063018.5731 | 0.8 | 0 | 850414.8585 | generic |  | Y | Pelletizer | 182658.883 | 100 | PD (Product or intermediate product dryer) | Y | Y | 5.4861 | 8000 | Y | electrified_utilities |  |  | 12127.2941
319 | Other | GP- Hot Oil heaters / Steam Boilers | Natural Gas (Weighted U.S. Average) | FALSE | 325211 | 1003081 | 2023 | ALPEK POLYESTER MISSISSIPPI, INC. | MS | Plastics Material and Resin Manufacturing | 56461.7 | 53.1145 | 1063018.5731 | 0.8 | 0 | 850414.8585 | generic |  | Y | High Pressure Seperator | 370043.7317 | 100 |  | N | Y | 5.4861 | 8000 | Y | electrified_utilities |  |  | 24568.3597
320 | Other | GP-PPGCIRC | Natural Gas (Weighted U.S. Average) | FALSE | 325211 | 1003304 | 2023 | PPG INDUSTRIES, INC. | OH | Plastics Material and Resin Manufacturing | 18389.2 | 53.1145 | 346218.076 | 0.8 | 0 | 276974.4608 | generic |  | Y | High Pressure Seperator | 120520.7812 | 100 |  | N | Y | 21.2824 | 8000 | Y | electrified_utilities |  |  | 8001.7513
321 | Other | GP-PPGCIRC | Natural Gas (Weighted U.S. Average) | FALSE | 325211 | 1003304 | 2023 | PPG INDUSTRIES, INC. | OH | Plastics Material and Resin Manufacturing | 18389.2 | 53.1145 | 346218.076 | 0.8 | 0 | 276974.4608 | generic |  | Y | Pre-Heater | 29634.1167 | 70 | PRH (Process Heater), O (Oven) | Y | Y | 21.2824 | 8000 | Y | electrified_utilities |  |  | 1967.5016
322 | Other | GP-PPGCIRC | Natural Gas (Weighted U.S. Average) | FALSE | 325211 | 1003304 | 2023 | PPG INDUSTRIES, INC. | OH | Plastics Material and Resin Manufacturing | 18389.2 | 53.1145 | 346218.076 | 0.8 | 0 | 276974.4608 | generic |  | Y | Low Pressure Seperator | 2.669 | 100 |  | N | Y | 21.2824 | 8000 | Y | electrified_utilities |  |  | 0.1772
323 | Other | GP-PPGCIRC | Natural Gas (Weighted U.S. Average) | FALSE | 325211 | 1003304 | 2023 | PPG INDUSTRIES, INC. | OH | Plastics Material and Resin Manufacturing | 18389.2 | 53.1145 | 346218.076 | 0.8 | 0 | 276974.4608 | generic |  | Y | Pelletizer | 59490.7828 | 100 | PD (Product or intermediate product dryer) | Y | Y | 21.2824 | 8000 | Y | electrified_utilities |  |  | 3949.779
324 | Other | GP-PPGCIRC | Natural Gas (Weighted U.S. Average) | FALSE | 325211 | 1003304 | 2023 | PPG INDUSTRIES, INC. | OH | Plastics Material and Resin Manufacturing | 18389.2 | 53.1145 | 346218.076 | 0.8 | 0 | 276974.4608 | generic |  | Y | Reactor | 67326.1111 | 100 | Petrochemical process unit | N | Y | 21.2824 | 8000 | Y | electrified_utilities |  |  | 4469.9909
325 | Other | CP-COMBUSTUNIT | Natural Gas (Weighted U.S. Average) | FALSE | 325211 | 1003451 | 2023 | INEOS NOVA LLC BAYPORT SITE | TX | Plastics Material and Resin Manufacturing | 251493.2 | 53.1145 | 4734925.4912 | 0.8 | 0 | 3787940.3929 | generic |  | Y | Pelletizer | 813604.0361 | 100 | PD (Product or intermediate product dryer) | Y | Y | 10 | 8000 | Y | electrified_utilities |  |  | 54017.7145
326 | Other | CP-COMBUSTUNIT | Natural Gas (Weighted U.S. Average) | FALSE | 325211 | 1003451 | 2023 | INEOS NOVA LLC BAYPORT SITE | TX | Plastics Material and Resin Manufacturing | 251493.2 | 53.1145 | 4734925.4912 | 0.8 | 0 | 3787940.3929 | generic |  | Y | Low Pressure Seperator | 36.5018 | 100 |  | N | Y | 10 | 8000 | Y | electrified_utilities |  |  | 2.4235
327 | Other | CP-COMBUSTUNIT | Natural Gas (Weighted U.S. Average) | FALSE | 325211 | 1003451 | 2023 | INEOS NOVA LLC BAYPORT SITE | TX | Plastics Material and Resin Manufacturing | 251493.2 | 53.1145 | 4734925.4912 | 0.8 | 0 | 3787940.3929 | generic |  | Y | Pre-Heater | 405280.2107 | 70 | PRH (Process Heater), O (Oven) | Y | Y | 10 | 8000 | Y | electrified_utilities |  |  | 26907.8197
328 | Other | CP-COMBUSTUNIT | Natural Gas (Weighted U.S. Average) | FALSE | 325211 | 1003451 | 2023 | INEOS NOVA LLC BAYPORT SITE | TX | Plastics Material and Resin Manufacturing | 251493.2 | 53.1145 | 4734925.4912 | 0.8 | 0 | 3787940.3929 | generic |  | Y | High Pressure Seperator | 1648258.5934 | 100 |  | N | Y | 10 | 8000 | Y | electrified_utilities |  |  | 109433.0388
329 | Other | CP-COMBUSTUNIT | Natural Gas (Weighted U.S. Average) | FALSE | 325211 | 1003451 | 2023 | INEOS NOVA LLC BAYPORT SITE | TX | Plastics Material and Resin Manufacturing | 251493.2 | 53.1145 | 4734925.4912 | 0.8 | 0 | 3787940.3929 | generic |  | Y | Reactor | 920761.051 | 100 | Petrochemical process unit | N | Y | 10 | 8000 | Y | electrified_utilities |  |  | 61132.2036
330 | Other | CP-Natural Gas | Natural Gas (Weighted U.S. Average) | FALSE | 325211 | 1003484 | 2023 | EXXONMOBIL CHEMICAL CO - BATON ROUGE PLASTICS PLANT | LA | Plastics Material and Resin Manufacturing | 74312.7 | 53.1145 | 1399103.8229 | 0.8 | 0 | 1119283.0583 | generic |  | Y | Pre-Heater | 119754.5966 | 70 | PRH (Process Heater), O (Oven) | Y | Y | 10 | 8000 | Y | electrified_utilities |  |  | 7950.8819
331 | Other | CP-Natural Gas | Natural Gas (Weighted U.S. Average) | FALSE | 325211 | 1003484 | 2023 | EXXONMOBIL CHEMICAL CO - BATON ROUGE PLASTICS PLANT | LA | Plastics Material and Resin Manufacturing | 74312.7 | 53.1145 | 1399103.8229 | 0.8 | 0 | 1119283.0583 | generic |  | Y | High Pressure Seperator | 487037.2096 | 100 |  | N | Y | 10 | 8000 | Y | electrified_utilities |  |  | 32335.9223
332 | Other | CP-Natural Gas | Natural Gas (Weighted U.S. Average) | FALSE | 325211 | 1003484 | 2023 | EXXONMOBIL CHEMICAL CO - BATON ROUGE PLASTICS PLANT | LA | Plastics Material and Resin Manufacturing | 74312.7 | 53.1145 | 1399103.8229 | 0.8 | 0 | 1119283.0583 | generic |  | Y | Reactor | 272071.9278 | 100 | Petrochemical process unit | N | Y | 10 | 8000 | Y | electrified_utilities |  |  | 18063.7055
333 | Other | CP-Natural Gas | Natural Gas (Weighted U.S. Average) | FALSE | 325211 | 1003484 | 2023 | EXXONMOBIL CHEMICAL CO - BATON ROUGE PLASTICS PLANT | LA | Plastics Material and Resin Manufacturing | 74312.7 | 53.1145 | 1399103.8229 | 0.8 | 0 | 1119283.0583 | generic |  | Y | Low Pressure Seperator | 10.7858 | 100 |  | N | Y | 10 | 8000 | Y | electrified_utilities |  |  | 0.7161
334 | Other | CP-Natural Gas | Natural Gas (Weighted U.S. Average) | FALSE | 325211 | 1003484 | 2023 | EXXONMOBIL CHEMICAL CO - BATON ROUGE PLASTICS PLANT | LA | Plastics Material and Resin Manufacturing | 74312.7 | 53.1145 | 1399103.8229 | 0.8 | 0 | 1119283.0583 | generic |  | Y | Pelletizer | 240408.5385 | 100 | PD (Product or intermediate product dryer) | Y | Y | 10 | 8000 | Y | electrified_utilities |  |  | 15961.4741
335 | Other | GP-ALL | Natural Gas (Weighted U.S. Average) | FALSE | 325211 | 1003654 | 2023 | WESTLAKE POLYMERS LP - POLYETHYLENE I & II PLANTS | LA | Plastics Material and Resin Manufacturing | 26894 | 53.1145 | 506340.0766 | 0.8 | 0 | 405072.0613 | generic |  | Y | Pelletizer | 87004.6067 | 100 | PD (Product or intermediate product dryer) | Y | Y | 10 | 8000 | Y | electrified_utilities |  |  | 5776.5077
336 | Other | GP-ALL | Natural Gas (Weighted U.S. Average) | FALSE | 325211 | 1003654 | 2023 | WESTLAKE POLYMERS LP - POLYETHYLENE I & II PLANTS | LA | Plastics Material and Resin Manufacturing | 26894 | 53.1145 | 506340.0766 | 0.8 | 0 | 405072.0613 | generic |  | Y | Reactor | 98463.6869 | 100 | Petrochemical process unit | N | Y | 10 | 8000 | Y | electrified_utilities |  |  | 6537.3119
337 | Other | GP-ALL | Natural Gas (Weighted U.S. Average) | FALSE | 325211 | 1003654 | 2023 | WESTLAKE POLYMERS LP - POLYETHYLENE I & II PLANTS | LA | Plastics Material and Resin Manufacturing | 26894 | 53.1145 | 506340.0766 | 0.8 | 0 | 405072.0613 | generic |  | Y | High Pressure Seperator | 176260.2989 | 100 |  | N | Y | 10 | 8000 | Y | electrified_utilities |  |  | 11702.4721
338 | Other | GP-ALL | Natural Gas (Weighted U.S. Average) | FALSE | 325211 | 1003654 | 2023 | WESTLAKE POLYMERS LP - POLYETHYLENE I & II PLANTS | LA | Plastics Material and Resin Manufacturing | 26894 | 53.1145 | 506340.0766 | 0.8 | 0 | 405072.0613 | generic |  | Y | Low Pressure Seperator | 3.9034 | 100 |  | N | Y | 10 | 8000 | Y | electrified_utilities |  |  | 0.25916
339 | Other | GP-ALL | Natural Gas (Weighted U.S. Average) | FALSE | 325211 | 1003654 | 2023 | WESTLAKE POLYMERS LP - POLYETHYLENE I & II PLANTS | LA | Plastics Material and Resin Manufacturing | 26894 | 53.1145 | 506340.0766 | 0.8 | 0 | 405072.0613 | generic |  | Y | Pre-Heater | 43339.5654 | 70 | PRH (Process Heater), O (Oven) | Y | Y | 10 | 8000 | Y | electrified_utilities |  |  | 2877.4492
340 | Other | CP-1 | Natural Gas (Weighted U.S. Average) | FALSE | 325211 | 1003842 | 2023 | SABIC Innovative Plastics US LLC | IL | Plastics Material and Resin Manufacturing | 22120.4 | 53.1145 | 416466.3133 | 0.8 | 0 | 333173.0507 | generic |  | Y | Pelletizer | 71561.564 | 100 | PD (Product or intermediate product dryer) | Y | Y | 1.7917 | 8000 | Y | electrified_utilities |  |  | 4751.1959
341 | Other | CP-1 | Natural Gas (Weighted U.S. Average) | FALSE | 325211 | 1003842 | 2023 | SABIC Innovative Plastics US LLC | IL | Plastics Material and Resin Manufacturing | 22120.4 | 53.1145 | 416466.3133 | 0.8 | 0 | 333173.0507 | generic |  | Y | Low Pressure Seperator | 3.2106 | 100 |  | N | Y | 1.7917 | 8000 | Y | electrified_utilities |  |  | 0.21316
342 | Other | CP-1 | Natural Gas (Weighted U.S. Average) | FALSE | 325211 | 1003842 | 2023 | SABIC Innovative Plastics US LLC | IL | Plastics Material and Resin Manufacturing | 22120.4 | 53.1145 | 416466.3133 | 0.8 | 0 | 333173.0507 | generic |  | Y | Pre-Heater | 35646.9295 | 70 | PRH (Process Heater), O (Oven) | Y | Y | 1.7917 | 8000 | Y | electrified_utilities |  |  | 2366.711
343 | Other | CP-1 | Natural Gas (Weighted U.S. Average) | FALSE | 325211 | 1003842 | 2023 | SABIC Innovative Plastics US LLC | IL | Plastics Material and Resin Manufacturing | 22120.4 | 53.1145 | 416466.3133 | 0.8 | 0 | 333173.0507 | generic |  | Y | High Pressure Seperator | 144974.6529 | 100 |  | N | Y | 1.7917 | 8000 | Y | electrified_utilities |  |  | 9625.3203
344 | Other | CP-1 | Natural Gas (Weighted U.S. Average) | FALSE | 325211 | 1003842 | 2023 | SABIC Innovative Plastics US LLC | IL | Plastics Material and Resin Manufacturing | 22120.4 | 53.1145 | 416466.3133 | 0.8 | 0 | 333173.0507 | generic |  | Y | Reactor | 80986.6937 | 100 | Petrochemical process unit | N | Y | 1.7917 | 8000 | Y | electrified_utilities |  |  | 5376.9597
345 | Other | GP-001 | Natural Gas (Weighted U.S. Average) | FALSE | 325211 | 1003903 | 2023 | Westlake, Aberdeen | MS | Plastics Material and Resin Manufacturing | 56277.8 | 53.1145 | 1059556.2417 | 0.8 | 0 | 847644.9934 | generic |  | Y | Pelletizer | 182063.9493 | 100 | PD (Product or intermediate product dryer) | Y | Y | 5.4861 | 8000 | Y | electrified_utilities |  |  | 12087.7945
346 | Other | GP-001 | Natural Gas (Weighted U.S. Average) | FALSE | 325211 | 1003903 | 2023 | Westlake, Aberdeen | MS | Plastics Material and Resin Manufacturing | 56277.8 | 53.1145 | 1059556.2417 | 0.8 | 0 | 847644.9934 | generic |  | Y | Pre-Heater | 90691.4328 | 70 | PRH (Process Heater), O (Oven) | Y | Y | 5.4861 | 8000 | Y | electrified_utilities |  |  | 6021.2876
347 | Other | GP-001 | Natural Gas (Weighted U.S. Average) | FALSE | 325211 | 1003903 | 2023 | Westlake, Aberdeen | MS | Plastics Material and Resin Manufacturing | 56277.8 | 53.1145 | 1059556.2417 | 0.8 | 0 | 847644.9934 | generic |  | Y | High Pressure Seperator | 368838.4714 | 100 |  | N | Y | 5.4861 | 8000 | Y | electrified_utilities |  |  | 24488.3387
348 | Other | GP-001 | Natural Gas (Weighted U.S. Average) | FALSE | 325211 | 1003903 | 2023 | Westlake, Aberdeen | MS | Plastics Material and Resin Manufacturing | 56277.8 | 53.1145 | 1059556.2417 | 0.8 | 0 | 847644.9934 | generic |  | Y | Reactor | 206042.9716 | 100 | Petrochemical process unit | N | Y | 5.4861 | 8000 | Y | electrified_utilities |  |  | 13679.8368
349 | Other | GP-001 | Natural Gas (Weighted U.S. Average) | FALSE | 325211 | 1003903 | 2023 | Westlake, Aberdeen | MS | Plastics Material and Resin Manufacturing | 56277.8 | 53.1145 | 1059556.2417 | 0.8 | 0 | 847644.9934 | generic |  | Y | Low Pressure Seperator | 8.1682 | 100 |  | N | Y | 5.4861 | 8000 | Y | electrified_utilities |  |  | 0.54231
350 | Other | CP-1 | Natural Gas (Weighted U.S. Average) | FALSE | 325211 | 1003944 | 2023 | Total Petrochemicals & Refining USA, Inc. | TX | Plastics Material and Resin Manufacturing | 47961.3 | 53.1145 | 902979.4124 | 0.8 | 0 | 722383.5299 | generic |  | Y | Pre-Heater | 77289.4288 | 70 | PRH (Process Heater), O (Oven) | Y | Y | 10 | 8000 | Y | electrified_utilities |  |  | 5131.4867
351 | Other | CP-1 | Natural Gas (Weighted U.S. Average) | FALSE | 325211 | 1003944 | 2023 | Total Petrochemicals & Refining USA, Inc. | TX | Plastics Material and Resin Manufacturing | 47961.3 | 53.1145 | 902979.4124 | 0.8 | 0 | 722383.5299 | generic |  | Y | Reactor | 175594.7954 | 100 | Petrochemical process unit | N | Y | 10 | 8000 | Y | electrified_utilities |  |  | 11658.2872
352 | Other | CP-1 | Natural Gas (Weighted U.S. Average) | FALSE | 325211 | 1003944 | 2023 | Total Petrochemicals & Refining USA, Inc. | TX | Plastics Material and Resin Manufacturing | 47961.3 | 53.1145 | 902979.4124 | 0.8 | 0 | 722383.5299 | generic |  | Y | High Pressure Seperator | 314333.051 | 100 |  | N | Y | 10 | 8000 | Y | electrified_utilities |  |  | 20869.5535
353 | Other | CP-1 | Natural Gas (Weighted U.S. Average) | FALSE | 325211 | 1003944 | 2023 | Total Petrochemicals & Refining USA, Inc. | TX | Plastics Material and Resin Manufacturing | 47961.3 | 53.1145 | 902979.4124 | 0.8 | 0 | 722383.5299 | generic |  | Y | Low Pressure Seperator | 6.9611 | 100 |  | N | Y | 10 | 8000 | Y | electrified_utilities |  |  | 0.46217
354 | Other | CP-1 | Natural Gas (Weighted U.S. Average) | FALSE | 325211 | 1003944 | 2023 | Total Petrochemicals & Refining USA, Inc. | TX | Plastics Material and Resin Manufacturing | 47961.3 | 53.1145 | 902979.4124 | 0.8 | 0 | 722383.5299 | generic |  | Y | Pelletizer | 155159.2936 | 100 | PD (Product or intermediate product dryer) | Y | Y | 10 | 8000 | Y | electrified_utilities |  |  | 10301.5104
355 | Other | CP-National Grid Main Feed | Distillate Fuel Oil No. 2 | FALSE | 325211 | 1003966 | 2023 | SI GROUP INC /ROTT JCT FAC | NY | Plastics Material and Resin Manufacturing | 160.3 | 74.203 | 2160.29 | 0.8 | 0 | 1728.232 | generic |  | Y | High Pressure Seperator | 752.0111 | 100 |  | N | Y | 10 | 8000 | Y | electrified_utilities |  |  | 69.7519
356 | Other | CP-National Grid Main Feed | Natural Gas (Weighted U.S. Average) | FALSE | 325211 | 1003966 | 2023 | SI GROUP INC /ROTT JCT FAC | NY | Plastics Material and Resin Manufacturing | 27453.4 | 53.1145 | 516872.0406 | 0.8 | 0 | 413497.6325 | generic |  | Y | High Pressure Seperator | 179926.5446 | 100 |  | N | Y | 10 | 8000 | Y | electrified_utilities |  |  | 11945.8856
357 | Other | CP-National Grid Main Feed | Distillate Fuel Oil No. 2 | FALSE | 325211 | 1003966 | 2023 | SI GROUP INC /ROTT JCT FAC | NY | Plastics Material and Resin Manufacturing | 160.3 | 74.203 | 2160.29 | 0.8 | 0 | 1728.232 | generic |  | Y | Pelletizer | 371.2034 | 100 | PD (Product or intermediate product dryer) | Y | Y | 10 | 8000 | Y | electrified_utilities |  |  | 34.4305
358 | Other | CP-National Grid Main Feed | Natural Gas (Weighted U.S. Average) | FALSE | 325211 | 1003966 | 2023 | SI GROUP INC /ROTT JCT FAC | NY | Plastics Material and Resin Manufacturing | 27453.4 | 53.1145 | 516872.0406 | 0.8 | 0 | 413497.6325 | generic |  | Y | Pelletizer | 88814.318 | 100 | PD (Product or intermediate product dryer) | Y | Y | 10 | 8000 | Y | electrified_utilities |  |  | 5896.6601
359 | Other | CP-National Grid Main Feed | Distillate Fuel Oil No. 2 | FALSE | 325211 | 1003966 | 2023 | SI GROUP INC /ROTT JCT FAC | NY | Plastics Material and Resin Manufacturing | 160.3 | 74.203 | 2160.29 | 0.8 | 0 | 1728.232 | generic |  | Y | Reactor | 420.0934 | 100 | Petrochemical process unit | N | Y | 10 | 8000 | Y | electrified_utilities |  |  | 38.9652
360 | Other | CP-National Grid Main Feed | Natural Gas (Weighted U.S. Average) | FALSE | 325211 | 1003966 | 2023 | SI GROUP INC /ROTT JCT FAC | NY | Plastics Material and Resin Manufacturing | 27453.4 | 53.1145 | 516872.0406 | 0.8 | 0 | 413497.6325 | generic |  | Y | Reactor | 100511.7492 | 100 | Petrochemical process unit | N | Y | 10 | 8000 | Y | electrified_utilities |  |  | 6673.2891
361 | Other | CP-National Grid Main Feed | Distillate Fuel Oil No. 2 | FALSE | 325211 | 1003966 | 2023 | SI GROUP INC /ROTT JCT FAC | NY | Plastics Material and Resin Manufacturing | 160.3 | 74.203 | 2160.29 | 0.8 | 0 | 1728.232 | generic |  | Y | Pre-Heater | 184.9074 | 70 | PRH (Process Heater), O (Oven) | Y | Y | 10 | 8000 | Y | electrified_utilities |  |  | 17.1509
362 | Other | CP-National Grid Main Feed | Natural Gas (Weighted U.S. Average) | FALSE | 325211 | 1003966 | 2023 | SI GROUP INC /ROTT JCT FAC | NY | Plastics Material and Resin Manufacturing | 27453.4 | 53.1145 | 516872.0406 | 0.8 | 0 | 413497.6325 | generic |  | Y | Pre-Heater | 44241.0361 | 70 | PRH (Process Heater), O (Oven) | Y | Y | 10 | 8000 | Y | electrified_utilities |  |  | 2937.3006
363 | Other | CP-National Grid Main Feed | Natural Gas (Weighted U.S. Average) | FALSE | 325211 | 1003966 | 2023 | SI GROUP INC /ROTT JCT FAC | NY | Plastics Material and Resin Manufacturing | 27453.4 | 53.1145 | 516872.0406 | 0.8 | 0 | 413497.6325 | generic |  | Y | Low Pressure Seperator | 3.9846 | 100 |  | N | Y | 10 | 8000 | Y | electrified_utilities |  |  | 0.26455
364 | Other | CP-National Grid Main Feed | Distillate Fuel Oil No. 2 | FALSE | 325211 | 1003966 | 2023 | SI GROUP INC /ROTT JCT FAC | NY | Plastics Material and Resin Manufacturing | 160.3 | 74.203 | 2160.29 | 0.8 | 0 | 1728.232 | generic |  | Y | Low Pressure Seperator | 0.016654 | 100 |  | N | Y | 10 | 8000 | Y | electrified_utilities |  |  | 0.0015447
365 | Other | CP-Vaporizers | Distillate Fuel Oil No. 2 | FALSE | 325211 | 1003975 | 2023 | ASCEND PERFORMANCE MATERIALS OPERATIONS LLC | SC | Plastics Material and Resin Manufacturing | 69.7 | 74.203 | 939.3151 | 0.8 | 0 | 751.4521 | generic |  | Y | Low Pressure Seperator | 0.0072412 | 100 |  | N | Y | 10 | 8000 | Y | electrified_utilities |  |  | 0.00067165
366 | Other | CP-Vaporizers | Natural Gas (Weighted U.S. Average) | FALSE | 325211 | 1003975 | 2023 | ASCEND PERFORMANCE MATERIALS OPERATIONS LLC | SC | Plastics Material and Resin Manufacturing | 11179.8 | 53.1145 | 210484.8958 | 0.8 | 0 | 168387.9167 | generic |  | Y | Low Pressure Seperator | 1.6226 | 100 |  | N | Y | 10 | 8000 | Y | electrified_utilities |  |  | 0.10773
367 | Other | CP-Boilers | Natural Gas (Weighted U.S. Average) | FALSE | 325211 | 1003975 | 2023 | ASCEND PERFORMANCE MATERIALS OPERATIONS LLC | SC | Plastics Material and Resin Manufacturing | 38607.4 | 53.1145 | 726871.1934 | 0.8 | 0 | 581496.9547 | generic |  | Y | Low Pressure Seperator | 5.6035 | 100 |  | N | Y | 10 | 8000 | Y | electrified_utilities |  |  | 0.37203
368 | Other | CP-Boilers | Natural Gas (Weighted U.S. Average) | FALSE | 325211 | 1003975 | 2023 | ASCEND PERFORMANCE MATERIALS OPERATIONS LLC | SC | Plastics Material and Resin Manufacturing | 38607.4 | 53.1145 | 726871.1934 | 0.8 | 0 | 581496.9547 | generic |  | Y | Pelletizer | 124898.5518 | 100 | PD (Product or intermediate product dryer) | Y | Y | 10 | 8000 | Y | electrified_utilities |  |  | 8292.4052
369 | Other | CP-Vaporizers | Distillate Fuel Oil No. 2 | FALSE | 325211 | 1003975 | 2023 | ASCEND PERFORMANCE MATERIALS OPERATIONS LLC | SC | Plastics Material and Resin Manufacturing | 69.7 | 74.203 | 939.3151 | 0.8 | 0 | 751.4521 | generic |  | Y | Pre-Heater | 80.3995 | 70 | PRH (Process Heater), O (Oven) | Y | Y | 10 | 8000 | Y | electrified_utilities |  |  | 7.4574
370 | Other | GP-Misc | Natural Gas (Weighted U.S. Average) | FALSE | 325211 | 1003975 | 2023 | ASCEND PERFORMANCE MATERIALS OPERATIONS LLC | SC | Plastics Material and Resin Manufacturing | 230.5 | 53.1145 | 4339.6813 | 0.8 | 0 | 3471.745 | generic |  | Y | High Pressure Seperator | 1510.6715 | 100 |  | N | Y | 10 | 8000 | Y | electrified_utilities |  |  | 100.2982
371 | Other | CP-Vaporizers | Distillate Fuel Oil No. 2 | FALSE | 325211 | 1003975 | 2023 | ASCEND PERFORMANCE MATERIALS OPERATIONS LLC | SC | Plastics Material and Resin Manufacturing | 69.7 | 74.203 | 939.3151 | 0.8 | 0 | 751.4521 | generic |  | Y | High Pressure Seperator | 326.9817 | 100 |  | N | Y | 10 | 8000 | Y | electrified_utilities |  |  | 30.3288
372 | Other | CP-Vaporizers | Natural Gas (Weighted U.S. Average) | FALSE | 325211 | 1003975 | 2023 | ASCEND PERFORMANCE MATERIALS OPERATIONS LLC | SC | Plastics Material and Resin Manufacturing | 11179.8 | 53.1145 | 210484.8958 | 0.8 | 0 | 168387.9167 | generic |  | Y | High Pressure Seperator | 73271.1716 | 100 |  | N | Y | 10 | 8000 | Y | electrified_utilities |  |  | 4864.7021
373 | Other | CP-Boilers | Natural Gas (Weighted U.S. Average) | FALSE | 325211 | 1003975 | 2023 | ASCEND PERFORMANCE MATERIALS OPERATIONS LLC | SC | Plastics Material and Resin Manufacturing | 38607.4 | 53.1145 | 726871.1934 | 0.8 | 0 | 581496.9547 | generic |  | Y | High Pressure Seperator | 253028.6259 | 100 |  | N | Y | 10 | 8000 | Y | electrified_utilities |  |  | 16799.3612
374 | Other | CP-Vaporizers | Natural Gas (Weighted U.S. Average) | FALSE | 325211 | 1003975 | 2023 | ASCEND PERFORMANCE MATERIALS OPERATIONS LLC | SC | Plastics Material and Resin Manufacturing | 11179.8 | 53.1145 | 210484.8958 | 0.8 | 0 | 168387.9167 | generic |  | Y | Pelletizer | 36167.6992 | 100 | PD (Product or intermediate product dryer) | Y | Y | 10 | 8000 | Y | electrified_utilities |  |  | 2401.2866
375 | Other | CP-Boilers | Natural Gas (Weighted U.S. Average) | FALSE | 325211 | 1003975 | 2023 | ASCEND PERFORMANCE MATERIALS OPERATIONS LLC | SC | Plastics Material and Resin Manufacturing | 38607.4 | 53.1145 | 726871.1934 | 0.8 | 0 | 581496.9547 | generic |  | Y | Pre-Heater | 62215.6591 | 70 | PRH (Process Heater), O (Oven) | Y | Y | 10 | 8000 | Y | electrified_utilities |  |  | 4130.692
376 | Other | CP-Vaporizers | Distillate Fuel Oil No. 2 | FALSE | 325211 | 1003975 | 2023 | ASCEND PERFORMANCE MATERIALS OPERATIONS LLC | SC | Plastics Material and Resin Manufacturing | 69.7 | 74.203 | 939.3151 | 0.8 | 0 | 751.4521 | generic |  | Y | Pelletizer | 161.4029 | 100 | PD (Product or intermediate product dryer) | Y | Y | 10 | 8000 | Y | electrified_utilities |  |  | 14.9707
377 | Other | GP-Misc | Natural Gas (Weighted U.S. Average) | FALSE | 325211 | 1003975 | 2023 | ASCEND PERFORMANCE MATERIALS OPERATIONS LLC | SC | Plastics Material and Resin Manufacturing | 230.5 | 53.1145 | 4339.6813 | 0.8 | 0 | 3471.745 | generic |  | Y | Low Pressure Seperator | 0.033455 | 100 |  | N | Y | 10 | 8000 | Y | electrified_utilities |  |  | 0.0022212
378 | Other | GP-Misc | Natural Gas (Weighted U.S. Average) | FALSE | 325211 | 1003975 | 2023 | ASCEND PERFORMANCE MATERIALS OPERATIONS LLC | SC | Plastics Material and Resin Manufacturing | 230.5 | 53.1145 | 4339.6813 | 0.8 | 0 | 3471.745 | generic |  | Y | Pre-Heater | 371.4498 | 70 | PRH (Process Heater), O (Oven) | Y | Y | 10 | 8000 | Y | electrified_utilities |  |  | 24.6617
379 | Other | CP-Vaporizers | Natural Gas (Weighted U.S. Average) | FALSE | 325211 | 1003975 | 2023 | ASCEND PERFORMANCE MATERIALS OPERATIONS LLC | SC | Plastics Material and Resin Manufacturing | 11179.8 | 53.1145 | 210484.8958 | 0.8 | 0 | 168387.9167 | generic |  | Y | Pre-Heater | 18016.1996 | 70 | PRH (Process Heater), O (Oven) | Y | Y | 10 | 8000 | Y | electrified_utilities |  |  | 1196.1518
380 | Other | GP-Misc | Natural Gas (Weighted U.S. Average) | FALSE | 325211 | 1003975 | 2023 | ASCEND PERFORMANCE MATERIALS OPERATIONS LLC | SC | Plastics Material and Resin Manufacturing | 230.5 | 53.1145 | 4339.6813 | 0.8 | 0 | 3471.745 | generic |  | Y | Pelletizer | 745.6891 | 100 | PD (Product or intermediate product dryer) | Y | Y | 10 | 8000 | Y | electrified_utilities |  |  | 49.5086
381 | Other | CP-Boilers | Natural Gas (Weighted U.S. Average) | FALSE | 325211 | 1003975 | 2023 | ASCEND PERFORMANCE MATERIALS OPERATIONS LLC | SC | Plastics Material and Resin Manufacturing | 38607.4 | 53.1145 | 726871.1934 | 0.8 | 0 | 581496.9547 | generic |  | Y | Reactor | 141348.5144 | 100 | Petrochemical process unit | N | Y | 10 | 8000 | Y | electrified_utilities |  |  | 9384.5696
382 | Other | CP-Vaporizers | Natural Gas (Weighted U.S. Average) | FALSE | 325211 | 1003975 | 2023 | ASCEND PERFORMANCE MATERIALS OPERATIONS LLC | SC | Plastics Material and Resin Manufacturing | 11179.8 | 53.1145 | 210484.8958 | 0.8 | 0 | 168387.9167 | generic |  | Y | Reactor | 40931.2236 | 100 | Petrochemical process unit | N | Y | 10 | 8000 | Y | electrified_utilities |  |  | 2717.5518
383 | Other | CP-Vaporizers | Distillate Fuel Oil No. 2 | FALSE | 325211 | 1003975 | 2023 | ASCEND PERFORMANCE MATERIALS OPERATIONS LLC | SC | Plastics Material and Resin Manufacturing | 69.7 | 74.203 | 939.3151 | 0.8 | 0 | 751.4521 | generic |  | Y | Reactor | 182.6607 | 100 | Petrochemical process unit | N | Y | 10 | 8000 | Y | electrified_utilities |  |  | 16.9425
384 | Other | GP-Misc | Natural Gas (Weighted U.S. Average) | FALSE | 325211 | 1003975 | 2023 | ASCEND PERFORMANCE MATERIALS OPERATIONS LLC | SC | Plastics Material and Resin Manufacturing | 230.5 | 53.1145 | 4339.6813 | 0.8 | 0 | 3471.745 | generic |  | Y | Reactor | 843.9012 | 100 | Petrochemical process unit | N | Y | 10 | 8000 | Y | electrified_utilities |  |  | 56.0292
385 | Other | GP-Vap/Pkg Boilers | Distillate Fuel Oil No. 2 | FALSE | 325211 | 1004136 | 2023 | COVATION BIOMATERIALS KINSTON SITE | NC | Plastics Material and Resin Manufacturing | 0.5 | 74.203 | 6.7383 | 0.8 | 0 | 5.3906 | generic |  | Y | Low Pressure Seperator | 5.1946e-05 | 100 |  | N | Y | 19.3032 | 8000 | Y | electrified_utilities |  |  | 4.8182e-06
386 | Other | GP-Vap/Pkg Boilers | Natural Gas (Weighted U.S. Average) | FALSE | 325211 | 1004136 | 2023 | COVATION BIOMATERIALS KINSTON SITE | NC | Plastics Material and Resin Manufacturing | 34954.9 | 53.1145 | 658104.6607 | 0.8 | 0 | 526483.7285 | generic |  | Y | Low Pressure Seperator | 5.0734 | 100 |  | N | Y | 19.3032 | 8000 | Y | electrified_utilities |  |  | 0.33684
387 | Other | GP-Vap/Pkg Boilers | Distillate Fuel Oil No. 2 | FALSE | 325211 | 1004136 | 2023 | COVATION BIOMATERIALS KINSTON SITE | NC | Plastics Material and Resin Manufacturing | 0.5 | 74.203 | 6.7383 | 0.8 | 0 | 5.3906 | generic |  | Y | Pre-Heater | 0.57675 | 70 | PRH (Process Heater), O (Oven) | Y | Y | 19.3032 | 8000 | Y | electrified_utilities |  |  | 0.053496
388 | Other | GP-Vap/Pkg Boilers | Natural Gas (Weighted U.S. Average) | FALSE | 325211 | 1004136 | 2023 | COVATION BIOMATERIALS KINSTON SITE | NC | Plastics Material and Resin Manufacturing | 34954.9 | 53.1145 | 658104.6607 | 0.8 | 0 | 526483.7285 | generic |  | Y | Pre-Heater | 56329.6711 | 70 | PRH (Process Heater), O (Oven) | Y | Y | 19.3032 | 8000 | Y | electrified_utilities |  |  | 3739.9029
389 | Other | GP-Vap/Pkg Boilers | Natural Gas (Weighted U.S. Average) | FALSE | 325211 | 1004136 | 2023 | COVATION BIOMATERIALS KINSTON SITE | NC | Plastics Material and Resin Manufacturing | 34954.9 | 53.1145 | 658104.6607 | 0.8 | 0 | 526483.7285 | generic |  | Y | High Pressure Seperator | 229090.5452 | 100 |  | N | Y | 19.3032 | 8000 | Y | electrified_utilities |  |  | 15210.0372
390 | Other | GP-Vap/Pkg Boilers | Distillate Fuel Oil No. 2 | FALSE | 325211 | 1004136 | 2023 | COVATION BIOMATERIALS KINSTON SITE | NC | Plastics Material and Resin Manufacturing | 0.5 | 74.203 | 6.7383 | 0.8 | 0 | 5.3906 | generic |  | Y | Reactor | 1.3103 | 100 | Petrochemical process unit | N | Y | 19.3032 | 8000 | Y | electrified_utilities |  |  | 0.12154
391 | Other | GP-Vap/Pkg Boilers | Natural Gas (Weighted U.S. Average) | FALSE | 325211 | 1004136 | 2023 | COVATION BIOMATERIALS KINSTON SITE | NC | Plastics Material and Resin Manufacturing | 34954.9 | 53.1145 | 658104.6607 | 0.8 | 0 | 526483.7285 | generic |  | Y | Reactor | 127976.0664 | 100 | Petrochemical process unit | N | Y | 19.3032 | 8000 | Y | electrified_utilities |  |  | 8496.731
392 | Other | GP-Vap/Pkg Boilers | Natural Gas (Weighted U.S. Average) | FALSE | 325211 | 1004136 | 2023 | COVATION BIOMATERIALS KINSTON SITE | NC | Plastics Material and Resin Manufacturing | 34954.9 | 53.1145 | 658104.6607 | 0.8 | 0 | 526483.7285 | generic |  | Y | Pelletizer | 113082.3725 | 100 | PD (Product or intermediate product dryer) | Y | Y | 19.3032 | 8000 | Y | electrified_utilities |  |  | 7507.8921
393 | Other | GP-Vap/Pkg Boilers | Distillate Fuel Oil No. 2 | FALSE | 325211 | 1004136 | 2023 | COVATION BIOMATERIALS KINSTON SITE | NC | Plastics Material and Resin Manufacturing | 0.5 | 74.203 | 6.7383 | 0.8 | 0 | 5.3906 | generic |  | Y | Pelletizer | 1.1578 | 100 | PD (Product or intermediate product dryer) | Y | Y | 19.3032 | 8000 | Y | electrified_utilities |  |  | 0.10739
394 | Other | GP-Vap/Pkg Boilers | Distillate Fuel Oil No. 2 | FALSE | 325211 | 1004136 | 2023 | COVATION BIOMATERIALS KINSTON SITE | NC | Plastics Material and Resin Manufacturing | 0.5 | 74.203 | 6.7383 | 0.8 | 0 | 5.3906 | generic |  | Y | High Pressure Seperator | 2.3456 | 100 |  | N | Y | 19.3032 | 8000 | Y | electrified_utilities |  |  | 0.21757
395 | Other | GP-BP | Natural Gas (Weighted U.S. Average) | FALSE | 325211 | 1004178 | 2023 | ALPEK POLYESTER USA, LLC | NC | Plastics Material and Resin Manufacturing | 290.6 | 53.1145 | 5471.199 | 0.8 | 0 | 4376.9592 | generic |  | Y | Pelletizer | 940.1182 | 100 | PD (Product or intermediate product dryer) | Y | Y | 10 | 8000 | Y | electrified_utilities |  |  | 62.4174
396 | Other | GP-SCO | Natural Gas (Weighted U.S. Average) | FALSE | 325211 | 1004178 | 2023 | ALPEK POLYESTER USA, LLC | NC | Plastics Material and Resin Manufacturing | 10386.5 | 53.1145 | 195549.238 | 0.8 | 0 | 156439.3904 | generic |  | Y | Pelletizer | 33601.2994 | 100 | PD (Product or intermediate product dryer) | Y | Y | 10 | 8000 | Y | electrified_utilities |  |  | 2230.8953
397 | Other | GP-IAP | Liquefied petroleum gases (LPG) | FALSE | 325211 | 1004178 | 2023 | ALPEK POLYESTER USA, LLC | NC | Plastics Material and Resin Manufacturing | 15.6 | 61.953 | 251.8038 | 0.8 | 0 | 201.443 | generic |  | Y | Pelletizer | 43.2675 | 100 | PD (Product or intermediate product dryer) | Y | Y | 10 | 8000 | Y | electrified_utilities |  |  | 3.3507
398 | OB (Boiler, other) | ES-003 | Natural Gas (Weighted U.S. Average) | FALSE | 325211 | 1004178 | 2023 | ALPEK POLYESTER USA, LLC | NC | Plastics Material and Resin Manufacturing | 11973 | 53.1145 | 225418.671 | 0.8 | 0 | 180334.9368 | generic |  | Y | Reactor | 43835.269 | 100 | Petrochemical process unit | N | Y | 10 | 8000 | Y | electrified_utilities |  |  | 2910.3605
399 | OB (Boiler, other) | ES-003 | Natural Gas (Weighted U.S. Average) | FALSE | 325211 | 1004178 | 2023 | ALPEK POLYESTER USA, LLC | NC | Plastics Material and Resin Manufacturing | 11973 | 53.1145 | 225418.671 | 0.8 | 0 | 180334.9368 | generic |  | Y | Pelletizer | 38733.7754 | 100 | PD (Product or intermediate product dryer) | Y | Y | 10 | 8000 | Y | electrified_utilities |  |  | 2571.6564
400 | Other | GP-SCO | Natural Gas (Weighted U.S. Average) | FALSE | 325211 | 1004178 | 2023 | ALPEK POLYESTER USA, LLC | NC | Plastics Material and Resin Manufacturing | 10386.5 | 53.1145 | 195549.238 | 0.8 | 0 | 156439.3904 | generic |  | Y | Reactor | 38026.8121 | 100 | Petrochemical process unit | N | Y | 10 | 8000 | Y | electrified_utilities |  |  | 2524.7189
401 | Other | GP-BP | Natural Gas (Weighted U.S. Average) | FALSE | 325211 | 1004178 | 2023 | ALPEK POLYESTER USA, LLC | NC | Plastics Material and Resin Manufacturing | 290.6 | 53.1145 | 5471.199 | 0.8 | 0 | 4376.9592 | generic |  | Y | Reactor | 1063.938 | 100 | Petrochemical process unit | N | Y | 10 | 8000 | Y | electrified_utilities |  |  | 70.6382
402 | Other | GP-IAP | Liquefied petroleum gases (LPG) | FALSE | 325211 | 1004178 | 2023 | ALPEK POLYESTER USA, LLC | NC | Plastics Material and Resin Manufacturing | 15.6 | 61.953 | 251.8038 | 0.8 | 0 | 201.443 | generic |  | Y | Reactor | 48.9662 | 100 | Petrochemical process unit | N | Y | 10 | 8000 | Y | electrified_utilities |  |  | 3.792
403 | Other | GP-PH | Natural Gas (Weighted U.S. Average) | FALSE | 325211 | 1004178 | 2023 | ALPEK POLYESTER USA, LLC | NC | Plastics Material and Resin Manufacturing | 12930.1 | 53.1145 | 243438.2325 | 0.8 | 0 | 194750.586 | generic |  | Y | Reactor | 47339.3812 | 100 | Petrochemical process unit | N | Y | 10 | 8000 | Y | electrified_utilities |  |  | 3143.0095
404 | Other | GP-PH | Natural Gas (Weighted U.S. Average) | FALSE | 325211 | 1004178 | 2023 | ALPEK POLYESTER USA, LLC | NC | Plastics Material and Resin Manufacturing | 12930.1 | 53.1145 | 243438.2325 | 0.8 | 0 | 194750.586 | generic |  | Y | Pelletizer | 41830.0835 | 100 | PD (Product or intermediate product dryer) | Y | Y | 10 | 8000 | Y | electrified_utilities |  |  | 2777.23
405 | Other | GP-PH | Natural Gas (Weighted U.S. Average) | FALSE | 325211 | 1004178 | 2023 | ALPEK POLYESTER USA, LLC | NC | Plastics Material and Resin Manufacturing | 12930.1 | 53.1145 | 243438.2325 | 0.8 | 0 | 194750.586 | generic |  | Y | High Pressure Seperator | 84742.4441 | 100 |  | N | Y | 10 | 8000 | Y | electrified_utilities |  |  | 5626.3157
406 | Other | GP-SCO | Natural Gas (Weighted U.S. Average) | FALSE | 325211 | 1004178 | 2023 | ALPEK POLYESTER USA, LLC | NC | Plastics Material and Resin Manufacturing | 10386.5 | 53.1145 | 195549.238 | 0.8 | 0 | 156439.3904 | generic |  | Y | High Pressure Seperator | 68071.9713 | 100 |  | N | Y | 10 | 8000 | Y | electrified_utilities |  |  | 4519.5109
407 | Other | GP-BP | Natural Gas (Weighted U.S. Average) | FALSE | 325211 | 1004178 | 2023 | ALPEK POLYESTER USA, LLC | NC | Plastics Material and Resin Manufacturing | 290.6 | 53.1145 | 5471.199 | 0.8 | 0 | 4376.9592 | generic |  | Y | High Pressure Seperator | 1904.5602 | 100 |  | N | Y | 10 | 8000 | Y | electrified_utilities |  |  | 126.4497
408 | Other | GP-IAP | Liquefied petroleum gases (LPG) | FALSE | 325211 | 1004178 | 2023 | ALPEK POLYESTER USA, LLC | NC | Plastics Material and Resin Manufacturing | 15.6 | 61.953 | 251.8038 | 0.8 | 0 | 201.443 | generic |  | Y | High Pressure Seperator | 87.6545 | 100 |  | N | Y | 10 | 8000 | Y | electrified_utilities |  |  | 6.7881
409 | OB (Boiler, other) | ES-003 | Natural Gas (Weighted U.S. Average) | FALSE | 325211 | 1004178 | 2023 | ALPEK POLYESTER USA, LLC | NC | Plastics Material and Resin Manufacturing | 11973 | 53.1145 | 225418.671 | 0.8 | 0 | 180334.9368 | generic |  | Y | High Pressure Seperator | 78469.7166 | 100 |  | N | Y | 10 | 8000 | Y | electrified_utilities |  |  | 5209.8497
410 | Other | GP-PH | Natural Gas (Weighted U.S. Average) | FALSE | 325211 | 1004178 | 2023 | ALPEK POLYESTER USA, LLC | NC | Plastics Material and Resin Manufacturing | 12930.1 | 53.1145 | 243438.2325 | 0.8 | 0 | 194750.586 | generic |  | Y | Pre-Heater | 20836.8006 | 70 | PRH (Process Heater), O (Oven) | Y | Y | 10 | 8000 | Y | electrified_utilities |  |  | 1383.4203
411 | OB (Boiler, other) | ES-003 | Natural Gas (Weighted U.S. Average) | FALSE | 325211 | 1004178 | 2023 | ALPEK POLYESTER USA, LLC | NC | Plastics Material and Resin Manufacturing | 11973 | 53.1145 | 225418.671 | 0.8 | 0 | 180334.9368 | generic |  | Y | Pre-Heater | 19294.438 | 70 | PRH (Process Heater), O (Oven) | Y | Y | 10 | 8000 | Y | electrified_utilities |  |  | 1281.018
412 | Other | GP-IAP | Liquefied petroleum gases (LPG) | FALSE | 325211 | 1004178 | 2023 | ALPEK POLYESTER USA, LLC | NC | Plastics Material and Resin Manufacturing | 15.6 | 61.953 | 251.8038 | 0.8 | 0 | 201.443 | generic |  | Y | Pre-Heater | 21.5528 | 70 | PRH (Process Heater), O (Oven) | Y | Y | 10 | 8000 | Y | electrified_utilities |  |  | 1.6691
413 | Other | GP-BP | Natural Gas (Weighted U.S. Average) | FALSE | 325211 | 1004178 | 2023 | ALPEK POLYESTER USA, LLC | NC | Plastics Material and Resin Manufacturing | 290.6 | 53.1145 | 5471.199 | 0.8 | 0 | 4376.9592 | generic |  | Y | Pre-Heater | 468.3007 | 70 | PRH (Process Heater), O (Oven) | Y | Y | 10 | 8000 | Y | electrified_utilities |  |  | 31.0919
414 | Other | GP-SCO | Natural Gas (Weighted U.S. Average) | FALSE | 325211 | 1004178 | 2023 | ALPEK POLYESTER USA, LLC | NC | Plastics Material and Resin Manufacturing | 10386.5 | 53.1145 | 195549.238 | 0.8 | 0 | 156439.3904 | generic |  | Y | Pre-Heater | 16737.8001 | 70 | PRH (Process Heater), O (Oven) | Y | Y | 10 | 8000 | Y | electrified_utilities |  |  | 1111.2749
415 | Other | GP-SCO | Natural Gas (Weighted U.S. Average) | FALSE | 325211 | 1004178 | 2023 | ALPEK POLYESTER USA, LLC | NC | Plastics Material and Resin Manufacturing | 10386.5 | 53.1145 | 195549.238 | 0.8 | 0 | 156439.3904 | generic |  | Y | Low Pressure Seperator | 1.5075 | 100 |  | N | Y | 10 | 8000 | Y | electrified_utilities |  |  | 0.10009
416 | Other | GP-BP | Natural Gas (Weighted U.S. Average) | FALSE | 325211 | 1004178 | 2023 | ALPEK POLYESTER USA, LLC | NC | Plastics Material and Resin Manufacturing | 290.6 | 53.1145 | 5471.199 | 0.8 | 0 | 4376.9592 | generic |  | Y | Low Pressure Seperator | 0.042178 | 100 |  | N | Y | 10 | 8000 | Y | electrified_utilities |  |  | 0.0028003
417 | Other | GP-IAP | Liquefied petroleum gases (LPG) | FALSE | 325211 | 1004178 | 2023 | ALPEK POLYESTER USA, LLC | NC | Plastics Material and Resin Manufacturing | 15.6 | 61.953 | 251.8038 | 0.8 | 0 | 201.443 | generic |  | Y | Low Pressure Seperator | 0.0019412 | 100 |  | N | Y | 10 | 8000 | Y | electrified_utilities |  |  | 0.00015033
418 | OB (Boiler, other) | ES-003 | Natural Gas (Weighted U.S. Average) | FALSE | 325211 | 1004178 | 2023 | ALPEK POLYESTER USA, LLC | NC | Plastics Material and Resin Manufacturing | 11973 | 53.1145 | 225418.671 | 0.8 | 0 | 180334.9368 | generic |  | Y | Low Pressure Seperator | 1.7378 | 100 |  | N | Y | 10 | 8000 | Y | electrified_utilities |  |  | 0.11538
419 | Other | GP-PH | Natural Gas (Weighted U.S. Average) | FALSE | 325211 | 1004178 | 2023 | ALPEK POLYESTER USA, LLC | NC | Plastics Material and Resin Manufacturing | 12930.1 | 53.1145 | 243438.2325 | 0.8 | 0 | 194750.586 | generic |  | Y | Low Pressure Seperator | 1.8767 | 100 |  | N | Y | 10 | 8000 | Y | electrified_utilities |  |  | 0.1246
420 | Other | CP-NG | Natural Gas (Weighted U.S. Average) | FALSE | 325211 | 1004206 | 2023 | 3M Chemical Operations' Decatur Facility | AL | Plastics Material and Resin Manufacturing | 36231.1 | 53.1145 | 682131.9979 | 0.8 | 0 | 545705.5983 | generic |  | Y | High Pressure Seperator | 237454.6187 | 100 |  | N | Y | 12.6704 | 8000 | Y | electrified_utilities |  |  | 15765.3542
421 | Other | CP-NG | Natural Gas (Weighted U.S. Average) | FALSE | 325211 | 1004206 | 2023 | 3M Chemical Operations' Decatur Facility | AL | Plastics Material and Resin Manufacturing | 36231.1 | 53.1145 | 682131.9979 | 0.8 | 0 | 545705.5983 | generic |  | Y | Pre-Heater | 58386.2619 | 70 | PRH (Process Heater), O (Oven) | Y | Y | 12.6704 | 8000 | Y | electrified_utilities |  |  | 3876.4464
422 | Other | CP-NG | Distillate Fuel Oil No. 2 | FALSE | 325211 | 1004206 | 2023 | 3M Chemical Operations' Decatur Facility | AL | Plastics Material and Resin Manufacturing | 82.2 | 74.203 | 1107.7719 | 0.8 | 0 | 886.2175 | generic |  | Y | High Pressure Seperator | 385.6227 | 100 |  | N | Y | 12.6704 | 8000 | Y | electrified_utilities |  |  | 35.7679
423 | Other | CP-NG | Distillate Fuel Oil No. 2 | FALSE | 325211 | 1004206 | 2023 | 3M Chemical Operations' Decatur Facility | AL | Plastics Material and Resin Manufacturing | 82.2 | 74.203 | 1107.7719 | 0.8 | 0 | 886.2175 | generic |  | Y | Low Pressure Seperator | 0.0085399 | 100 |  | N | Y | 12.6704 | 8000 | Y | electrified_utilities |  |  | 0.00079211
424 | Other | CP-NG | Distillate Fuel Oil No. 2 | FALSE | 325211 | 1004206 | 2023 | 3M Chemical Operations' Decatur Facility | AL | Plastics Material and Resin Manufacturing | 82.2 | 74.203 | 1107.7719 | 0.8 | 0 | 886.2175 | generic |  | Y | Pre-Heater | 94.8184 | 70 | PRH (Process Heater), O (Oven) | Y | Y | 12.6704 | 8000 | Y | electrified_utilities |  |  | 8.7948
425 | Other | CP-NG | Natural Gas (Weighted U.S. Average) | FALSE | 325211 | 1004206 | 2023 | 3M Chemical Operations' Decatur Facility | AL | Plastics Material and Resin Manufacturing | 36231.1 | 53.1145 | 682131.9979 | 0.8 | 0 | 545705.5983 | generic |  | Y | Low Pressure Seperator | 5.2586 | 100 |  | N | Y | 12.6704 | 8000 | Y | electrified_utilities |  |  | 0.34913
426 | Other | CP-NG | Propane | FALSE | 325211 | 1004206 | 2023 | 3M Chemical Operations' Decatur Facility | AL | Plastics Material and Resin Manufacturing | 253.1 | 63.113 | 4010.2673 | 0.8 | 0 | 3208.2138 | generic |  | Y | Pelletizer | 689.0857 | 100 | PD (Product or intermediate product dryer) | Y | Y | 12.6704 | 8000 | Y | electrified_utilities |  |  | 54.3628
427 | Other | CP-NG | Distillate Fuel Oil No. 2 | FALSE | 325211 | 1004206 | 2023 | 3M Chemical Operations' Decatur Facility | AL | Plastics Material and Resin Manufacturing | 82.2 | 74.203 | 1107.7719 | 0.8 | 0 | 886.2175 | generic |  | Y | Pelletizer | 190.3489 | 100 | PD (Product or intermediate product dryer) | Y | Y | 12.6704 | 8000 | Y | electrified_utilities |  |  | 17.6556
428 | Other | CP-NG | Natural Gas (Weighted U.S. Average) | FALSE | 325211 | 1004206 | 2023 | 3M Chemical Operations' Decatur Facility | AL | Plastics Material and Resin Manufacturing | 36231.1 | 53.1145 | 682131.9979 | 0.8 | 0 | 545705.5983 | generic |  | Y | Pelletizer | 117210.9989 | 100 | PD (Product or intermediate product dryer) | Y | Y | 12.6704 | 8000 | Y | electrified_utilities |  |  | 7782.0045
429 | Other | CP-NG | Propane | FALSE | 325211 | 1004206 | 2023 | 3M Chemical Operations' Decatur Facility | AL | Plastics Material and Resin Manufacturing | 253.1 | 63.113 | 4010.2673 | 0.8 | 0 | 3208.2138 | generic |  | Y | High Pressure Seperator | 1396.0003 | 100 |  | N | Y | 12.6704 | 8000 | Y | electrified_utilities |  |  | 110.1322
430 | Other | CP-NG | Distillate Fuel Oil No. 2 | FALSE | 325211 | 1004206 | 2023 | 3M Chemical Operations' Decatur Facility | AL | Plastics Material and Resin Manufacturing | 82.2 | 74.203 | 1107.7719 | 0.8 | 0 | 886.2175 | generic |  | Y | Reactor | 215.4191 | 100 | Petrochemical process unit | N | Y | 12.6704 | 8000 | Y | electrified_utilities |  |  | 19.9809
431 | Other | CP-NG | Natural Gas (Weighted U.S. Average) | FALSE | 325211 | 1004206 | 2023 | 3M Chemical Operations' Decatur Facility | AL | Plastics Material and Resin Manufacturing | 36231.1 | 53.1145 | 682131.9979 | 0.8 | 0 | 545705.5983 | generic |  | Y | Reactor | 132648.4601 | 100 | Petrochemical process unit | N | Y | 12.6704 | 8000 | Y | electrified_utilities |  |  | 8806.9458
432 | Other | CP-NG | Propane | FALSE | 325211 | 1004206 | 2023 | 3M Chemical Operations' Decatur Facility | AL | Plastics Material and Resin Manufacturing | 253.1 | 63.113 | 4010.2673 | 0.8 | 0 | 3208.2138 | generic |  | Y | Low Pressure Seperator | 0.030915 | 100 |  | N | Y | 12.6704 | 8000 | Y | electrified_utilities |  |  | 0.002439
433 | Other | CP-NG | Propane | FALSE | 325211 | 1004206 | 2023 | 3M Chemical Operations' Decatur Facility | AL | Plastics Material and Resin Manufacturing | 253.1 | 63.113 | 4010.2673 | 0.8 | 0 | 3208.2138 | generic |  | Y | Pre-Heater | 343.254 | 70 | PRH (Process Heater), O (Oven) | Y | Y | 12.6704 | 8000 | Y | electrified_utilities |  |  | 27.0797
434 | Other | CP-NG | Propane | FALSE | 325211 | 1004206 | 2023 | 3M Chemical Operations' Decatur Facility | AL | Plastics Material and Resin Manufacturing | 253.1 | 63.113 | 4010.2673 | 0.8 | 0 | 3208.2138 | generic |  | Y | Reactor | 779.8429 | 100 | Petrochemical process unit | N | Y | 12.6704 | 8000 | Y | electrified_utilities |  |  | 61.5228
435 | Other | GP- PP Air Comp. | Distillate Fuel Oil No. 1 | FALSE | 325211 | 1004227 | 2023 | INEOS POLYPROPYLENE | TX | Plastics Material and Resin Manufacturing | 53 | 73.493 | 721.1571 | 0.8 | 0 | 576.9257 | generic |  | Y | Low Pressure Seperator | 0.0055594 | 100 |  | N | Y | 10 | 8000 | Y | electrified_utilities |  |  | 0.00051073
436 | OB (Boiler, other) | B102-PP | Natural Gas (Weighted U.S. Average) | FALSE | 325211 | 1004227 | 2023 | INEOS POLYPROPYLENE | TX | Plastics Material and Resin Manufacturing | 9599.9 | 53.1145 | 180739.7227 | 0.8 | 0 | 144591.7781 | generic |  | Y | Low Pressure Seperator | 1.3933 | 100 |  | N | Y | 10 | 8000 | Y | electrified_utilities |  |  | 0.092508
437 | OB (Boiler, other) | B102-PP | Natural Gas (Weighted U.S. Average) | FALSE | 325211 | 1004227 | 2023 | INEOS POLYPROPYLENE | TX | Plastics Material and Resin Manufacturing | 9599.9 | 53.1145 | 180739.7227 | 0.8 | 0 | 144591.7781 | generic |  | Y | Pre-Heater | 15470.1976 | 70 | PRH (Process Heater), O (Oven) | Y | Y | 10 | 8000 | Y | electrified_utilities |  |  | 1027.1148
438 | Other | GP- PP Air Comp. | Distillate Fuel Oil No. 1 | FALSE | 325211 | 1004227 | 2023 | INEOS POLYPROPYLENE | TX | Plastics Material and Resin Manufacturing | 53 | 73.493 | 721.1571 | 0.8 | 0 | 576.9257 | generic |  | Y | High Pressure Seperator | 251.0395 | 100 |  | N | Y | 10 | 8000 | Y | electrified_utilities |  |  | 23.0621
439 | Other | GP- PP Air Comp. | Distillate Fuel Oil No. 1 | FALSE | 325211 | 1004227 | 2023 | INEOS POLYPROPYLENE | TX | Plastics Material and Resin Manufacturing | 53 | 73.493 | 721.1571 | 0.8 | 0 | 576.9257 | generic |  | Y | Pre-Heater | 61.7266 | 70 | PRH (Process Heater), O (Oven) | Y | Y | 10 | 8000 | Y | electrified_utilities |  |  | 5.6706
440 | OB (Boiler, other) | B102-PP | Natural Gas (Weighted U.S. Average) | FALSE | 325211 | 1004227 | 2023 | INEOS POLYPROPYLENE | TX | Plastics Material and Resin Manufacturing | 9599.9 | 53.1145 | 180739.7227 | 0.8 | 0 | 144591.7781 | generic |  | Y | Pelletizer | 31056.5748 | 100 | PD (Product or intermediate product dryer) | Y | Y | 10 | 8000 | Y | electrified_utilities |  |  | 2061.9431
441 | Other | GP- PP Air Comp. | Distillate Fuel Oil No. 1 | FALSE | 325211 | 1004227 | 2023 | INEOS POLYPROPYLENE | TX | Plastics Material and Resin Manufacturing | 53 | 73.493 | 721.1571 | 0.8 | 0 | 576.9257 | generic |  | Y | Pelletizer | 123.9167 | 100 | PD (Product or intermediate product dryer) | Y | Y | 10 | 8000 | Y | electrified_utilities |  |  | 11.3838
442 | OB (Boiler, other) | B102-PP | Natural Gas (Weighted U.S. Average) | FALSE | 325211 | 1004227 | 2023 | INEOS POLYPROPYLENE | TX | Plastics Material and Resin Manufacturing | 9599.9 | 53.1145 | 180739.7227 | 0.8 | 0 | 144591.7781 | generic |  | Y | Reactor | 35146.9305 | 100 | Petrochemical process unit | N | Y | 10 | 8000 | Y | electrified_utilities |  |  | 2333.5145
443 | Other | GP- PP Air Comp. | Distillate Fuel Oil No. 1 | FALSE | 325211 | 1004227 | 2023 | INEOS POLYPROPYLENE | TX | Plastics Material and Resin Manufacturing | 53 | 73.493 | 721.1571 | 0.8 | 0 | 576.9257 | generic |  | Y | Reactor | 140.2373 | 100 | Petrochemical process unit | N | Y | 10 | 8000 | Y | electrified_utilities |  |  | 12.8831
444 | OB (Boiler, other) | B102-PP | Natural Gas (Weighted U.S. Average) | FALSE | 325211 | 1004227 | 2023 | INEOS POLYPROPYLENE | TX | Plastics Material and Resin Manufacturing | 9599.9 | 53.1145 | 180739.7227 | 0.8 | 0 | 144591.7781 | generic |  | Y | High Pressure Seperator | 62916.6819 | 100 |  | N | Y | 10 | 8000 | Y | electrified_utilities |  |  | 4177.2351
445 | Other | GP-Aux Boilers | Natural Gas (Weighted U.S. Average) | FALSE | 325211 | 1004263 | 2023 | SHPP US LLC | NY | Plastics Material and Resin Manufacturing | 89181.9 | 53.1145 | 1679049.9769 | 0.8 | 0 | 1343239.9815 | generic |  | Y | Pre-Heater | 143716.2485 | 70 | PRH (Process Heater), O (Oven) | Y | Y | 10 | 8000 | Y | electrified_utilities |  |  | 9541.7708
446 | Other | CP-Selkirk Production | Natural Gas (Weighted U.S. Average) | FALSE | 325211 | 1004263 | 2023 | SHPP US LLC | NY | Plastics Material and Resin Manufacturing | 31304.2 | 53.1145 | 589372.0171 | 0.8 | 0 | 471497.6136 | generic |  | Y | Pre-Heater | 50446.5837 | 70 | PRH (Process Heater), O (Oven) | Y | Y | 10 | 8000 | Y | electrified_utilities |  |  | 3349.3063
447 | Other | CP-ColorXpress | Natural Gas (Weighted U.S. Average) | FALSE | 325211 | 1004263 | 2023 | SHPP US LLC | NY | Plastics Material and Resin Manufacturing | 305.2 | 53.1145 | 5746.0769 | 0.8 | 0 | 4596.8615 | generic |  | Y | Reactor | 1117.3911 | 100 | Petrochemical process unit | N | Y | 10 | 8000 | Y | electrified_utilities |  |  | 74.1871
448 | Other | GP-Aux Boilers | Natural Gas (Weighted U.S. Average) | FALSE | 325211 | 1004263 | 2023 | SHPP US LLC | NY | Plastics Material and Resin Manufacturing | 89181.9 | 53.1145 | 1679049.9769 | 0.8 | 0 | 1343239.9815 | generic |  | Y | Reactor | 326510.6968 | 100 | Petrochemical process unit | N | Y | 10 | 8000 | Y | electrified_utilities |  |  | 21678.0655
449 | Other | CP-Selkirk Production | Natural Gas (Weighted U.S. Average) | FALSE | 325211 | 1004263 | 2023 | SHPP US LLC | NY | Plastics Material and Resin Manufacturing | 31304.2 | 53.1145 | 589372.0171 | 0.8 | 0 | 471497.6136 | generic |  | Y | Reactor | 114610.2085 | 100 | Petrochemical process unit | N | Y | 10 | 8000 | Y | electrified_utilities |  |  | 7609.3299
450 | Other | CP-ColorXpress | Natural Gas (Weighted U.S. Average) | FALSE | 325211 | 1004263 | 2023 | SHPP US LLC | NY | Plastics Material and Resin Manufacturing | 305.2 | 53.1145 | 5746.0769 | 0.8 | 0 | 4596.8615 | generic |  | Y | Low Pressure Seperator | 0.044297 | 100 |  | N | Y | 10 | 8000 | Y | electrified_utilities |  |  | 0.002941
451 | Other | GP-Aux Boilers | Natural Gas (Weighted U.S. Average) | FALSE | 325211 | 1004263 | 2023 | SHPP US LLC | NY | Plastics Material and Resin Manufacturing | 89181.9 | 53.1145 | 1679049.9769 | 0.8 | 0 | 1343239.9815 | generic |  | Y | Low Pressure Seperator | 12.9439 | 100 |  | N | Y | 10 | 8000 | Y | electrified_utilities |  |  | 0.85939
452 | Other | CP-Selkirk Production | Natural Gas (Weighted U.S. Average) | FALSE | 325211 | 1004263 | 2023 | SHPP US LLC | NY | Plastics Material and Resin Manufacturing | 31304.2 | 53.1145 | 589372.0171 | 0.8 | 0 | 471497.6136 | generic |  | Y | Low Pressure Seperator | 4.5435 | 100 |  | N | Y | 10 | 8000 | Y | electrified_utilities |  |  | 0.30166
453 | Other | CP-ColorXpress | Natural Gas (Weighted U.S. Average) | FALSE | 325211 | 1004263 | 2023 | SHPP US LLC | NY | Plastics Material and Resin Manufacturing | 305.2 | 53.1145 | 5746.0769 | 0.8 | 0 | 4596.8615 | generic |  | Y | High Pressure Seperator | 2000.247 | 100 |  | N | Y | 10 | 8000 | Y | electrified_utilities |  |  | 132.8027
454 | Other | GP-Aux Boilers | Natural Gas (Weighted U.S. Average) | FALSE | 325211 | 1004263 | 2023 | SHPP US LLC | NY | Plastics Material and Resin Manufacturing | 89181.9 | 53.1145 | 1679049.9769 | 0.8 | 0 | 1343239.9815 | generic |  | Y | High Pressure Seperator | 584488.3005 | 100 |  | N | Y | 10 | 8000 | Y | electrified_utilities |  |  | 38806.0048
455 | Other | CP-Selkirk Production | Natural Gas (Weighted U.S. Average) | FALSE | 325211 | 1004263 | 2023 | SHPP US LLC | NY | Plastics Material and Resin Manufacturing | 31304.2 | 53.1145 | 589372.0171 | 0.8 | 0 | 471497.6136 | generic |  | Y | High Pressure Seperator | 205164.2615 | 100 |  | N | Y | 10 | 8000 | Y | electrified_utilities |  |  | 13621.4965
456 | Other | CP-ColorXpress | Natural Gas (Weighted U.S. Average) | FALSE | 325211 | 1004263 | 2023 | SHPP US LLC | NY | Plastics Material and Resin Manufacturing | 305.2 | 53.1145 | 5746.0769 | 0.8 | 0 | 4596.8615 | generic |  | Y | Pelletizer | 987.3506 | 100 | PD (Product or intermediate product dryer) | Y | Y | 10 | 8000 | Y | electrified_utilities |  |  | 65.5533
457 | Other | GP-Aux Boilers | Natural Gas (Weighted U.S. Average) | FALSE | 325211 | 1004263 | 2023 | SHPP US LLC | NY | Plastics Material and Resin Manufacturing | 89181.9 | 53.1145 | 1679049.9769 | 0.8 | 0 | 1343239.9815 | generic |  | Y | Pelletizer | 288511.7919 | 100 | PD (Product or intermediate product dryer) | Y | Y | 10 | 8000 | Y | electrified_utilities |  |  | 19155.1995
458 | Other | CP-Selkirk Production | Natural Gas (Weighted U.S. Average) | FALSE | 325211 | 1004263 | 2023 | SHPP US LLC | NY | Plastics Material and Resin Manufacturing | 31304.2 | 53.1145 | 589372.0171 | 0.8 | 0 | 471497.6136 | generic |  | Y | Pelletizer | 101272.0164 | 100 | PD (Product or intermediate product dryer) | Y | Y | 10 | 8000 | Y | electrified_utilities |  |  | 6723.7656
459 | Other | CP-ColorXpress | Natural Gas (Weighted U.S. Average) | FALSE | 325211 | 1004263 | 2023 | SHPP US LLC | NY | Plastics Material and Resin Manufacturing | 305.2 | 53.1145 | 5746.0769 | 0.8 | 0 | 4596.8615 | generic |  | Y | Pre-Heater | 491.8285 | 70 | PRH (Process Heater), O (Oven) | Y | Y | 10 | 8000 | Y | electrified_utilities |  |  | 32.654
460 | SCCT (CT (Turbine, simple cycle combustion)) | Cogen | Natural Gas (Weighted U.S. Average) | FALSE | 325211 | 1004368 | 2023 | INEOS CHOCOLATE BAYOU PLANT | TX | Plastics Material and Resin Manufacturing | 246173.7 | 53.1145 | 4634773.9318 | 0.8 | 0 | 3707819.1454 | generic |  | Y | Reactor | 901285.4214 | 100 | Petrochemical process unit | N | Y | 10 | 8000 | Y | electrified_utilities |  |  | 59839.1556
461 | Other | GP-ENGINES | Distillate Fuel Oil No. 2 | FALSE | 325211 | 1004368 | 2023 | INEOS CHOCOLATE BAYOU PLANT | TX | Plastics Material and Resin Manufacturing | 636.6 | 74.203 | 8579.168 | 0.8 | 0 | 6863.3344 | generic |  | Y | Reactor | 1668.3185 | 100 | Petrochemical process unit | N | Y | 10 | 8000 | Y | electrified_utilities |  |  | 154.7428
462 | F (Furnace) | DDB-108 | Fuel Gas | FALSE | 325211 | 1004368 | 2023 | INEOS CHOCOLATE BAYOU PLANT | TX | Plastics Material and Resin Manufacturing | 118550.5 | 59.243 | 2001088.7362 | 0.8 | 0 | 1600870.989 | generic |  | Y | Reactor | 389134.8599 | 100 | Petrochemical process unit | N | Y | 10 | 8000 | Y | electrified_utilities |  |  | 28816.8956
463 | F (Furnace) | DDB-107 | Fuel Gas | FALSE | 325211 | 1004368 | 2023 | INEOS CHOCOLATE BAYOU PLANT | TX | Plastics Material and Resin Manufacturing | 114852 | 59.243 | 1938659.4197 | 0.8 | 0 | 1550927.5357 | generic |  | Y | High Pressure Seperator | 674860.0488 | 100 |  | N | Y | 10 | 8000 | Y | electrified_utilities |  |  | 49975.9173
464 | F (Furnace) | DDB-107 | Fuel Gas | FALSE | 325211 | 1004368 | 2023 | INEOS CHOCOLATE BAYOU PLANT | TX | Plastics Material and Resin Manufacturing | 114852 | 59.243 | 1938659.4197 | 0.8 | 0 | 1550927.5357 | generic |  | Y | Reactor | 376994.757 | 100 | Petrochemical process unit | N | Y | 10 | 8000 | Y | electrified_utilities |  |  | 27917.8755
465 | SCCT (CT (Turbine, simple cycle combustion)) | Cogen | Natural Gas (Weighted U.S. Average) | FALSE | 325211 | 1004368 | 2023 | INEOS CHOCOLATE BAYOU PLANT | TX | Plastics Material and Resin Manufacturing | 246173.7 | 53.1145 | 4634773.9318 | 0.8 | 0 | 3707819.1454 | generic |  | Y | High Pressure Seperator | 1613395.1792 | 100 |  | N | Y | 10 | 8000 | Y | electrified_utilities |  |  | 107118.3478
466 | Other | GP-ENGINES | Distillate Fuel Oil No. 2 | FALSE | 325211 | 1004368 | 2023 | INEOS CHOCOLATE BAYOU PLANT | TX | Plastics Material and Resin Manufacturing | 636.6 | 74.203 | 8579.168 | 0.8 | 0 | 6863.3344 | generic |  | Y | High Pressure Seperator | 2986.4646 | 100 |  | N | Y | 10 | 8000 | Y | electrified_utilities |  |  | 277.0058
467 | F (Furnace) | DDB-108 | Fuel Gas | FALSE | 325211 | 1004368 | 2023 | INEOS CHOCOLATE BAYOU PLANT | TX | Plastics Material and Resin Manufacturing | 118550.5 | 59.243 | 2001088.7362 | 0.8 | 0 | 1600870.989 | generic |  | Y | High Pressure Seperator | 696592.103 | 100 |  | N | Y | 10 | 8000 | Y | electrified_utilities |  |  | 51585.2574
468 | OB (Boiler, other) | Boiler 6301 | Natural Gas (Weighted U.S. Average) | FALSE | 325211 | 1004368 | 2023 | INEOS CHOCOLATE BAYOU PLANT | TX | Plastics Material and Resin Manufacturing | 79895.6 | 53.1145 | 1504214.48 | 0.8 | 0 | 1203371.584 | generic |  | Y | High Pressure Seperator | 523626.9182 | 100 |  | N | Y | 10 | 8000 | Y | electrified_utilities |  |  | 34765.2274
469 | OB (Boiler, other) | Boiler 6301 | Fuel Gas | FALSE | 325211 | 1004368 | 2023 | INEOS CHOCOLATE BAYOU PLANT | TX | Plastics Material and Resin Manufacturing | 1869.2 | 59.243 | 31551.4069 | 0.8 | 0 | 25241.1255 | generic |  | Y | High Pressure Seperator | 10983.2515 | 100 |  | N | Y | 10 | 8000 | Y | electrified_utilities |  |  | 813.351
470 | OB (Boiler, other) | Boiler 5301 | Natural Gas (Weighted U.S. Average) | FALSE | 325211 | 1004368 | 2023 | INEOS CHOCOLATE BAYOU PLANT | TX | Plastics Material and Resin Manufacturing | 85875.7 | 53.1145 | 1616803.3211 | 0.8 | 0 | 1293442.6569 | generic |  | Y | High Pressure Seperator | 562819.8317 | 100 |  | N | Y | 10 | 8000 | Y | electrified_utilities |  |  | 37367.3674
471 | F (Furnace) | DB-107 | Fuel Gas | FALSE | 325211 | 1004368 | 2023 | INEOS CHOCOLATE BAYOU PLANT | TX | Plastics Material and Resin Manufacturing | 132120.3 | 59.243 | 2230141.9577 | 0.8 | 0 | 1784113.5662 | generic |  | Y | High Pressure Seperator | 776327.0305 | 100 |  | N | Y | 10 | 8000 | Y | electrified_utilities |  |  | 57489.9278
472 | F (Furnace) | DB-109 | Fuel Gas | FALSE | 325211 | 1004368 | 2023 | INEOS CHOCOLATE BAYOU PLANT | TX | Plastics Material and Resin Manufacturing | 135324.2 | 59.243 | 2284222.6086 | 0.8 | 0 | 1827378.0869 | generic |  | Y | High Pressure Seperator | 795152.8595 | 100 |  | N | Y | 10 | 8000 | Y | electrified_utilities |  |  | 58884.0511
473 | F (Furnace) | DB-106 | Fuel Gas | FALSE | 325211 | 1004368 | 2023 | INEOS CHOCOLATE BAYOU PLANT | TX | Plastics Material and Resin Manufacturing | 98852.5 | 59.243 | 1668593.7579 | 0.8 | 0 | 1334875.0063 | generic |  | Y | High Pressure Seperator | 580848.4221 | 100 |  | N | Y | 10 | 8000 | Y | electrified_utilities |  |  | 43014.0038
474 | F (Furnace) | DDB-105 | Fuel Gas | FALSE | 325211 | 1004368 | 2023 | INEOS CHOCOLATE BAYOU PLANT | TX | Plastics Material and Resin Manufacturing | 74839.1 | 59.243 | 1263256.4185 | 0.8 | 0 | 1010605.1348 | generic |  | Y | High Pressure Seperator | 439747.8379 | 100 |  | N | Y | 10 | 8000 | Y | electrified_utilities |  |  | 32564.9765
475 | F (Furnace) | DB-105 | Fuel Gas | FALSE | 325211 | 1004368 | 2023 | INEOS CHOCOLATE BAYOU PLANT | TX | Plastics Material and Resin Manufacturing | 119647.6 | 59.243 | 2019607.3798 | 0.8 | 0 | 1615685.9038 | generic |  | Y | High Pressure Seperator | 703038.5642 | 100 |  | N | Y | 10 | 8000 | Y | electrified_utilities |  |  | 52062.6421
476 | Other | GP-OL2 COMBUSTION | Fuel Gas | FALSE | 325211 | 1004368 | 2023 | INEOS CHOCOLATE BAYOU PLANT | TX | Plastics Material and Resin Manufacturing | 351097 | 59.243 | 5926387.9277 | 0.8 | 0 | 4741110.3422 | generic |  | Y | High Pressure Seperator | 2063014.4757 | 100 |  | N | Y | 10 | 8000 | Y | electrified_utilities |  |  | 152773.9582
477 | OB (Boiler, other) | Boiler 7301 | Fuel Gas | FALSE | 325211 | 1004368 | 2023 | INEOS CHOCOLATE BAYOU PLANT | TX | Plastics Material and Resin Manufacturing | 3921.4 | 59.243 | 66191.7864 | 0.8 | 0 | 52953.4291 | generic |  | Y | High Pressure Seperator | 23041.7946 | 100 |  | N | Y | 10 | 8000 | Y | electrified_utilities |  |  | 1706.3313
478 | NGLH (Heater, natural gas line) | Dew Point Heater | Natural Gas (Weighted U.S. Average) | FALSE | 325211 | 1004368 | 2023 | INEOS CHOCOLATE BAYOU PLANT | TX | Plastics Material and Resin Manufacturing | 1.7 | 53.1145 | 32.0063 | 0.8 | 0 | 25.6051 | generic |  | Y | High Pressure Seperator | 11.1416 | 100 |  | N | Y | 10 | 8000 | Y | electrified_utilities |  |  | 0.73973
479 | SCCT (CT (Turbine, simple cycle combustion)) | Cogen | Fuel Gas | FALSE | 325211 | 1004368 | 2023 | INEOS CHOCOLATE BAYOU PLANT | TX | Plastics Material and Resin Manufacturing | 4927.7 | 59.243 | 83177.7594 | 0.8 | 0 | 66542.2075 | generic |  | Y | High Pressure Seperator | 28954.7231 | 100 |  | N | Y | 10 | 8000 | Y | electrified_utilities |  |  | 2144.2058
480 | TODF (Thermal oxidizer, direct fired, no heat recovery) | LAO Thermal Oxidizer | Natural Gas (Weighted U.S. Average) | FALSE | 325211 | 1004368 | 2023 | INEOS CHOCOLATE BAYOU PLANT | TX | Plastics Material and Resin Manufacturing | 3107.9 | 53.1145 | 58513.212 | 0.8 | 0 | 46810.5696 | auxiliary |  | N | High Pressure Seperator | 20368.8326 | 100 |  | N | Y | 10 | 8000 | Y | not_electrifiable |  |  | 1352.3504
481 | TODF (Thermal oxidizer, direct fired, no heat recovery) | LAO Marine Vapor Combustor | Natural Gas (Weighted U.S. Average) | FALSE | 325211 | 1004368 | 2023 | INEOS CHOCOLATE BAYOU PLANT | TX | Plastics Material and Resin Manufacturing | 1174.5 | 53.1145 | 22112.6058 | 0.8 | 0 | 17690.0846 | auxiliary |  | N | High Pressure Seperator | 7697.543 | 100 |  | N | Y | 10 | 8000 | Y | not_electrifiable |  |  | 511.0639
482 | SCCT (CT (Turbine, simple cycle combustion)) | Turbine 3301 | Natural Gas (Weighted U.S. Average) | FALSE | 325211 | 1004368 | 2023 | INEOS CHOCOLATE BAYOU PLANT | TX | Plastics Material and Resin Manufacturing | 180204 | 53.1145 | 3392745.8604 | 0.8 | 0 | 2714196.6883 | generic |  | Y | High Pressure Seperator | 1181037.068 | 100 |  | N | Y | 10 | 8000 | Y | electrified_utilities |  |  | 78412.7417
483 | SCCT (CT (Turbine, simple cycle combustion)) | Turbine 2301 | Natural Gas (Weighted U.S. Average) | FALSE | 325211 | 1004368 | 2023 | INEOS CHOCOLATE BAYOU PLANT | TX | Plastics Material and Resin Manufacturing | 219541 | 53.1145 | 4133353.4157 | 0.8 | 0 | 3306682.7326 | generic |  | Y | High Pressure Seperator | 1438847.4116 | 100 |  | N | Y | 10 | 8000 | Y | electrified_utilities |  |  | 95529.5761
484 | Other | GP-OL1 COMBUSTION | Fuel Gas | FALSE | 325211 | 1004368 | 2023 | INEOS CHOCOLATE BAYOU PLANT | TX | Plastics Material and Resin Manufacturing | 55440.8 | 59.243 | 935820.2657 | 0.8 | 0 | 748656.2125 | generic |  | Y | Reactor | 181981.0793 | 100 | Petrochemical process unit | N | Y | 10 | 8000 | Y | electrified_utilities |  |  | 13476.3814
485 | NGLH (Heater, natural gas line) | JB-301 | Natural Gas (Weighted U.S. Average) | FALSE | 325211 | 1004368 | 2023 | INEOS CHOCOLATE BAYOU PLANT | TX | Plastics Material and Resin Manufacturing | 667.9 | 53.1145 | 12574.7207 | 0.8 | 0 | 10059.7765 | generic |  | Y | High Pressure Seperator | 4377.3427 | 100 |  | N | Y | 10 | 8000 | Y | electrified_utilities |  |  | 290.6255
486 | SCCT (CT (Turbine, simple cycle combustion)) | Turbine 2301 | Natural Gas (Weighted U.S. Average) | FALSE | 325211 | 1004368 | 2023 | INEOS CHOCOLATE BAYOU PLANT | TX | Plastics Material and Resin Manufacturing | 219541 | 53.1145 | 4133353.4157 | 0.8 | 0 | 3306682.7326 | generic |  | Y | Reactor | 803778.3999 | 100 | Petrochemical process unit | N | Y | 10 | 8000 | Y | electrified_utilities |  |  | 53365.3598
487 | SCCT (CT (Turbine, simple cycle combustion)) | Turbine 3301 | Natural Gas (Weighted U.S. Average) | FALSE | 325211 | 1004368 | 2023 | INEOS CHOCOLATE BAYOU PLANT | TX | Plastics Material and Resin Manufacturing | 180204 | 53.1145 | 3392745.8604 | 0.8 | 0 | 2714196.6883 | generic |  | Y | Reactor | 659758.691 | 100 | Petrochemical process unit | N | Y | 10 | 8000 | Y | electrified_utilities |  |  | 43803.4412
488 | TODF (Thermal oxidizer, direct fired, no heat recovery) | LAO Marine Vapor Combustor | Natural Gas (Weighted U.S. Average) | FALSE | 325211 | 1004368 | 2023 | INEOS CHOCOLATE BAYOU PLANT | TX | Plastics Material and Resin Manufacturing | 1174.5 | 53.1145 | 22112.6058 | 0.8 | 0 | 17690.0846 | auxiliary |  | N | Reactor | 4300.0521 | 100 | Petrochemical process unit | N | Y | 10 | 8000 | Y | not_electrifiable |  |  | 285.4939
489 | TODF (Thermal oxidizer, direct fired, no heat recovery) | LAO Thermal Oxidizer | Natural Gas (Weighted U.S. Average) | FALSE | 325211 | 1004368 | 2023 | INEOS CHOCOLATE BAYOU PLANT | TX | Plastics Material and Resin Manufacturing | 3107.9 | 53.1145 | 58513.212 | 0.8 | 0 | 46810.5696 | auxiliary |  | N | Reactor | 11378.5712 | 100 | Petrochemical process unit | N | Y | 10 | 8000 | Y | not_electrifiable |  |  | 755.4589
490 | SCCT (CT (Turbine, simple cycle combustion)) | Cogen | Fuel Gas | FALSE | 325211 | 1004368 | 2023 | INEOS CHOCOLATE BAYOU PLANT | TX | Plastics Material and Resin Manufacturing | 4927.7 | 59.243 | 83177.7594 | 0.8 | 0 | 66542.2075 | generic |  | Y | Reactor | 16174.8778 | 100 | Petrochemical process unit | N | Y | 10 | 8000 | Y | electrified_utilities |  |  | 1197.8104
491 | NGLH (Heater, natural gas line) | Dew Point Heater | Natural Gas (Weighted U.S. Average) | FALSE | 325211 | 1004368 | 2023 | INEOS CHOCOLATE BAYOU PLANT | TX | Plastics Material and Resin Manufacturing | 1.7 | 53.1145 | 32.0063 | 0.8 | 0 | 25.6051 | generic |  | Y | Reactor | 6.224 | 100 | Petrochemical process unit | N | Y | 10 | 8000 | Y | electrified_utilities |  |  | 0.41323
492 | OB (Boiler, other) | Boiler 7301 | Fuel Gas | FALSE | 325211 | 1004368 | 2023 | INEOS CHOCOLATE BAYOU PLANT | TX | Plastics Material and Resin Manufacturing | 3921.4 | 59.243 | 66191.7864 | 0.8 | 0 | 52953.4291 | generic |  | Y | Reactor | 12871.7588 | 100 | Petrochemical process unit | N | Y | 10 | 8000 | Y | electrified_utilities |  |  | 953.202
493 | Other | GP-OL2 COMBUSTION | Fuel Gas | FALSE | 325211 | 1004368 | 2023 | INEOS CHOCOLATE BAYOU PLANT | TX | Plastics Material and Resin Manufacturing | 351097 | 59.243 | 5926387.9277 | 0.8 | 0 | 4741110.3422 | generic |  | Y | Reactor | 1152454.7085 | 100 | Petrochemical process unit | N | Y | 10 | 8000 | Y | electrified_utilities |  |  | 85343.5929
494 | F (Furnace) | DB-105 | Fuel Gas | FALSE | 325211 | 1004368 | 2023 | INEOS CHOCOLATE BAYOU PLANT | TX | Plastics Material and Resin Manufacturing | 119647.6 | 59.243 | 2019607.3798 | 0.8 | 0 | 1615685.9038 | generic |  | Y | Reactor | 392736.0245 | 100 | Petrochemical process unit | N | Y | 10 | 8000 | Y | electrified_utilities |  |  | 29083.5754
495 | F (Furnace) | DDB-105 | Fuel Gas | FALSE | 325211 | 1004368 | 2023 | INEOS CHOCOLATE BAYOU PLANT | TX | Plastics Material and Resin Manufacturing | 74839.1 | 59.243 | 1263256.4185 | 0.8 | 0 | 1010605.1348 | generic |  | Y | Reactor | 245654.8281 | 100 | Petrochemical process unit | N | Y | 10 | 8000 | Y | electrified_utilities |  |  | 18191.6612
496 | F (Furnace) | DB-106 | Fuel Gas | FALSE | 325211 | 1004368 | 2023 | INEOS CHOCOLATE BAYOU PLANT | TX | Plastics Material and Resin Manufacturing | 98852.5 | 59.243 | 1668593.7579 | 0.8 | 0 | 1334875.0063 | generic |  | Y | Reactor | 324477.364 | 100 | Petrochemical process unit | N | Y | 10 | 8000 | Y | electrified_utilities |  |  | 24028.7656
497 | F (Furnace) | DB-109 | Fuel Gas | FALSE | 325211 | 1004368 | 2023 | INEOS CHOCOLATE BAYOU PLANT | TX | Plastics Material and Resin Manufacturing | 135324.2 | 59.243 | 2284222.6086 | 0.8 | 0 | 1827378.0869 | generic |  | Y | Reactor | 444193.5176 | 100 | Petrochemical process unit | N | Y | 10 | 8000 | Y | electrified_utilities |  |  | 32894.1957
498 | F (Furnace) | DB-107 | Fuel Gas | FALSE | 325211 | 1004368 | 2023 | INEOS CHOCOLATE BAYOU PLANT | TX | Plastics Material and Resin Manufacturing | 132120.3 | 59.243 | 2230141.9577 | 0.8 | 0 | 1784113.5662 | generic |  | Y | Reactor | 433676.9093 | 100 | Petrochemical process unit | N | Y | 10 | 8000 | Y | electrified_utilities |  |  | 32115.4014
499 | OB (Boiler, other) | Boiler 5301 | Natural Gas (Weighted U.S. Average) | FALSE | 325211 | 1004368 | 2023 | INEOS CHOCOLATE BAYOU PLANT | TX | Plastics Material and Resin Manufacturing | 85875.7 | 53.1145 | 1616803.3211 | 0.8 | 0 | 1293442.6569 | generic |  | Y | Reactor | 314406.1143 | 100 | Petrochemical process unit | N | Y | 10 | 8000 | Y | electrified_utilities |  |  | 20874.4044
500 | OB (Boiler, other) | Boiler 6301 | Fuel Gas | FALSE | 325211 | 1004368 | 2023 | INEOS CHOCOLATE BAYOU PLANT | TX | Plastics Material and Resin Manufacturing | 1869.2 | 59.243 | 31551.4069 | 0.8 | 0 | 25241.1255 | generic |  | Y | Reactor | 6135.5362 | 100 | Petrochemical process unit | N | Y | 10 | 8000 | Y | electrified_utilities |  |  | 454.3595
501 | OB (Boiler, other) | Boiler 6301 | Natural Gas (Weighted U.S. Average) | FALSE | 325211 | 1004368 | 2023 | INEOS CHOCOLATE BAYOU PLANT | TX | Plastics Material and Resin Manufacturing | 79895.6 | 53.1145 | 1504214.48 | 0.8 | 0 | 1203371.584 | generic |  | Y | Reactor | 292511.9114 | 100 | Petrochemical process unit | N | Y | 10 | 8000 | Y | electrified_utilities |  |  | 19420.7799
502 | NGLH (Heater, natural gas line) | JB-301 | Natural Gas (Weighted U.S. Average) | FALSE | 325211 | 1004368 | 2023 | INEOS CHOCOLATE BAYOU PLANT | TX | Plastics Material and Resin Manufacturing | 667.9 | 53.1145 | 12574.7207 | 0.8 | 0 | 10059.7765 | generic |  | Y | Reactor | 2445.2999 | 100 | Petrochemical process unit | N | Y | 10 | 8000 | Y | electrified_utilities |  |  | 162.3511
503 | Other | GP-OL1 COMBUSTION | Fuel Gas | FALSE | 325211 | 1004368 | 2023 | INEOS CHOCOLATE BAYOU PLANT | TX | Plastics Material and Resin Manufacturing | 55440.8 | 59.243 | 935820.2657 | 0.8 | 0 | 748656.2125 | generic |  | Y | High Pressure Seperator | 325765.1673 | 100 |  | N | Y | 10 | 8000 | Y | electrified_utilities |  |  | 24124.1323
504 | F (Furnace) | DB-108 | Fuel Gas | FALSE | 325211 | 1004368 | 2023 | INEOS CHOCOLATE BAYOU PLANT | TX | Plastics Material and Resin Manufacturing | 105946.8 | 59.243 | 1788342.9266 | 0.8 | 0 | 1430674.3413 | generic |  | Y | Reactor | 347763.9755 | 100 | Petrochemical process unit | N | Y | 10 | 8000 | Y | electrified_utilities |  |  | 25753.2265
505 | OB (Boiler, other) | Boiler 5301 | Fuel Gas | FALSE | 325211 | 1004368 | 2023 | INEOS CHOCOLATE BAYOU PLANT | TX | Plastics Material and Resin Manufacturing | 9780.8 | 59.243 | 165096.2983 | 0.8 | 0 | 132077.0386 | generic |  | Y | Reactor | 32104.8856 | 100 | Petrochemical process unit | N | Y | 10 | 8000 | Y | electrified_utilities |  |  | 2377.4872
506 | F (Furnace) | DDB-106 | Fuel Gas | FALSE | 325211 | 1004368 | 2023 | INEOS CHOCOLATE BAYOU PLANT | TX | Plastics Material and Resin Manufacturing | 117832.2 | 59.243 | 1988964.097 | 0.8 | 0 | 1591171.2776 | generic |  | Y | Reactor | 386777.0836 | 100 | Petrochemical process unit | N | Y | 10 | 8000 | Y | electrified_utilities |  |  | 28642.2935
507 | F (Furnace) | DDB-106 | Fuel Gas | FALSE | 325211 | 1004368 | 2023 | INEOS CHOCOLATE BAYOU PLANT | TX | Plastics Material and Resin Manufacturing | 117832.2 | 59.243 | 1988964.097 | 0.8 | 0 | 1591171.2776 | generic |  | Y | High Pressure Seperator | 692371.4367 | 100 |  | N | Y | 10 | 8000 | Y | electrified_utilities |  |  | 51272.7013
508 | OB (Boiler, other) | Boiler 5301 | Fuel Gas | FALSE | 325211 | 1004368 | 2023 | INEOS CHOCOLATE BAYOU PLANT | TX | Plastics Material and Resin Manufacturing | 9780.8 | 59.243 | 165096.2983 | 0.8 | 0 | 132077.0386 | generic |  | Y | High Pressure Seperator | 57471.1034 | 100 |  | N | Y | 10 | 8000 | Y | electrified_utilities |  |  | 4255.9507
509 | F (Furnace) | DB-108 | Fuel Gas | FALSE | 325211 | 1004368 | 2023 | INEOS CHOCOLATE BAYOU PLANT | TX | Plastics Material and Resin Manufacturing | 105946.8 | 59.243 | 1788342.9266 | 0.8 | 0 | 1430674.3413 | generic |  | Y | High Pressure Seperator | 622533.8925 | 100 |  | N | Y | 10 | 8000 | Y | electrified_utilities |  |  | 46100.9692
510 | OB (Boiler, other) | Boiler 7301 | Natural Gas (Weighted U.S. Average) | FALSE | 325211 | 1004368 | 2023 | INEOS CHOCOLATE BAYOU PLANT | TX | Plastics Material and Resin Manufacturing | 80685.8 | 53.1145 | 1519091.7734 | 0.8 | 0 | 1215273.4187 | generic |  | Y | High Pressure Seperator | 528805.8016 | 100 |  | N | Y | 10 | 8000 | Y | electrified_utilities |  |  | 35109.0697
511 | OB (Boiler, other) | Boiler 7301 | Natural Gas (Weighted U.S. Average) | FALSE | 325211 | 1004368 | 2023 | INEOS CHOCOLATE BAYOU PLANT | TX | Plastics Material and Resin Manufacturing | 80685.8 | 53.1145 | 1519091.7734 | 0.8 | 0 | 1215273.4187 | generic |  | Y | Reactor | 295404.9732 | 100 | Petrochemical process unit | N | Y | 10 | 8000 | Y | electrified_utilities |  |  | 19612.8593
512 | F (Furnace) | DB-109 | Fuel Gas | FALSE | 325211 | 1004368 | 2023 | INEOS CHOCOLATE BAYOU PLANT | TX | Plastics Material and Resin Manufacturing | 135324.2 | 59.243 | 2284222.6086 | 0.8 | 0 | 1827378.0869 | generic |  | Y | Low Pressure Seperator | 17.6092 | 100 |  | N | Y | 10 | 8000 | Y | electrified_utilities |  |  | 1.304
513 | F (Furnace) | DDB-108 | Fuel Gas | FALSE | 325211 | 1004368 | 2023 | INEOS CHOCOLATE BAYOU PLANT | TX | Plastics Material and Resin Manufacturing | 118550.5 | 59.243 | 2001088.7362 | 0.8 | 0 | 1600870.989 | generic |  | Y | Pelletizer | 343847.8336 | 100 | PD (Product or intermediate product dryer) | Y | Y | 10 | 8000 | Y | electrified_utilities |  |  | 25463.2215
514 | OB (Boiler, other) | Boiler 7301 | Natural Gas (Weighted U.S. Average) | FALSE | 325211 | 1004368 | 2023 | INEOS CHOCOLATE BAYOU PLANT | TX | Plastics Material and Resin Manufacturing | 80685.8 | 53.1145 | 1519091.7734 | 0.8 | 0 | 1215273.4187 | generic |  | Y | Pelletizer | 261026.1134 | 100 | PD (Product or intermediate product dryer) | Y | Y | 10 | 8000 | Y | electrified_utilities |  |  | 17330.3394
515 | NGLH (Heater, natural gas line) | JB-301 | Natural Gas (Weighted U.S. Average) | FALSE | 325211 | 1004368 | 2023 | INEOS CHOCOLATE BAYOU PLANT | TX | Plastics Material and Resin Manufacturing | 667.9 | 53.1145 | 12574.7207 | 0.8 | 0 | 10059.7765 | generic |  | Y | Pelletizer | 2160.719 | 100 | PD (Product or intermediate product dryer) | Y | Y | 10 | 8000 | Y | electrified_utilities |  |  | 143.4569
516 | OB (Boiler, other) | Boiler 6301 | Natural Gas (Weighted U.S. Average) | FALSE | 325211 | 1004368 | 2023 | INEOS CHOCOLATE BAYOU PLANT | TX | Plastics Material and Resin Manufacturing | 79895.6 | 53.1145 | 1504214.48 | 0.8 | 0 | 1203371.584 | generic |  | Y | Pelletizer | 258469.7424 | 100 | PD (Product or intermediate product dryer) | Y | Y | 10 | 8000 | Y | electrified_utilities |  |  | 17160.6139
517 | OB (Boiler, other) | Boiler 6301 | Fuel Gas | FALSE | 325211 | 1004368 | 2023 | INEOS CHOCOLATE BAYOU PLANT | TX | Plastics Material and Resin Manufacturing | 1869.2 | 59.243 | 31551.4069 | 0.8 | 0 | 25241.1255 | generic |  | Y | Pelletizer | 5421.4902 | 100 | PD (Product or intermediate product dryer) | Y | Y | 10 | 8000 | Y | electrified_utilities |  |  | 401.4817
518 | OB (Boiler, other) | Boiler 5301 | Natural Gas (Weighted U.S. Average) | FALSE | 325211 | 1004368 | 2023 | INEOS CHOCOLATE BAYOU PLANT | TX | Plastics Material and Resin Manufacturing | 85875.7 | 53.1145 | 1616803.3211 | 0.8 | 0 | 1293442.6569 | generic |  | Y | Pelletizer | 277815.9255 | 100 | PD (Product or intermediate product dryer) | Y | Y | 10 | 8000 | Y | electrified_utilities |  |  | 18445.0675
519 | F (Furnace) | DB-107 | Fuel Gas | FALSE | 325211 | 1004368 | 2023 | INEOS CHOCOLATE BAYOU PLANT | TX | Plastics Material and Resin Manufacturing | 132120.3 | 59.243 | 2230141.9577 | 0.8 | 0 | 1784113.5662 | generic |  | Y | Pelletizer | 383206.1352 | 100 | PD (Product or intermediate product dryer) | Y | Y | 10 | 8000 | Y | electrified_utilities |  |  | 28377.8513
520 | F (Furnace) | DB-109 | Fuel Gas | FALSE | 325211 | 1004368 | 2023 | INEOS CHOCOLATE BAYOU PLANT | TX | Plastics Material and Resin Manufacturing | 135324.2 | 59.243 | 2284222.6086 | 0.8 | 0 | 1827378.0869 | generic |  | Y | Pelletizer | 392498.8339 | 100 | PD (Product or intermediate product dryer) | Y | Y | 10 | 8000 | Y | electrified_utilities |  |  | 29066.0105
521 | F (Furnace) | DB-106 | Fuel Gas | FALSE | 325211 | 1004368 | 2023 | INEOS CHOCOLATE BAYOU PLANT | TX | Plastics Material and Resin Manufacturing | 98852.5 | 59.243 | 1668593.7579 | 0.8 | 0 | 1334875.0063 | generic |  | Y | Pelletizer | 286715.0959 | 100 | PD (Product or intermediate product dryer) | Y | Y | 10 | 8000 | Y | electrified_utilities |  |  | 21232.328
522 | F (Furnace) | DDB-105 | Fuel Gas | FALSE | 325211 | 1004368 | 2023 | INEOS CHOCOLATE BAYOU PLANT | TX | Plastics Material and Resin Manufacturing | 74839.1 | 59.243 | 1263256.4185 | 0.8 | 0 | 1010605.1348 | generic |  | Y | Pelletizer | 217065.8277 | 100 | PD (Product or intermediate product dryer) | Y | Y | 10 | 8000 | Y | electrified_utilities |  |  | 16074.5385
523 | F (Furnace) | DB-105 | Fuel Gas | FALSE | 325211 | 1004368 | 2023 | INEOS CHOCOLATE BAYOU PLANT | TX | Plastics Material and Resin Manufacturing | 119647.6 | 59.243 | 2019607.3798 | 0.8 | 0 | 1615685.9038 | generic |  | Y | Pelletizer | 347029.8991 | 100 | PD (Product or intermediate product dryer) | Y | Y | 10 | 8000 | Y | electrified_utilities |  |  | 25698.8654
524 | Other | GP-OL2 COMBUSTION | Fuel Gas | FALSE | 325211 | 1004368 | 2023 | INEOS CHOCOLATE BAYOU PLANT | TX | Plastics Material and Resin Manufacturing | 351097 | 59.243 | 5926387.9277 | 0.8 | 0 | 4741110.3422 | generic |  | Y | Pelletizer | 1018333.4767 | 100 | PD (Product or intermediate product dryer) | Y | Y | 10 | 8000 | Y | electrified_utilities |  |  | 75411.4127
525 | OB (Boiler, other) | Boiler 7301 | Fuel Gas | FALSE | 325211 | 1004368 | 2023 | INEOS CHOCOLATE BAYOU PLANT | TX | Plastics Material and Resin Manufacturing | 3921.4 | 59.243 | 66191.7864 | 0.8 | 0 | 52953.4291 | generic |  | Y | Pelletizer | 11373.7597 | 100 | PD (Product or intermediate product dryer) | Y | Y | 10 | 8000 | Y | electrified_utilities |  |  | 842.2696
526 | NGLH (Heater, natural gas line) | Dew Point Heater | Natural Gas (Weighted U.S. Average) | FALSE | 325211 | 1004368 | 2023 | INEOS CHOCOLATE BAYOU PLANT | TX | Plastics Material and Resin Manufacturing | 1.7 | 53.1145 | 32.0063 | 0.8 | 0 | 25.6051 | generic |  | Y | Pelletizer | 5.4997 | 100 | PD (Product or intermediate product dryer) | Y | Y | 10 | 8000 | Y | electrified_utilities |  |  | 0.36514
527 | F (Furnace) | DB-108 | Fuel Gas | FALSE | 325211 | 1004368 | 2023 | INEOS CHOCOLATE BAYOU PLANT | TX | Plastics Material and Resin Manufacturing | 105946.8 | 59.243 | 1788342.9266 | 0.8 | 0 | 1430674.3413 | generic |  | Y | Pelletizer | 307291.6407 | 100 | PD (Product or intermediate product dryer) | Y | Y | 10 | 8000 | Y | electrified_utilities |  |  | 22756.0983
528 | SCCT (CT (Turbine, simple cycle combustion)) | Cogen | Fuel Gas | FALSE | 325211 | 1004368 | 2023 | INEOS CHOCOLATE BAYOU PLANT | TX | Plastics Material and Resin Manufacturing | 4927.7 | 59.243 | 83177.7594 | 0.8 | 0 | 66542.2075 | generic |  | Y | Pelletizer | 14292.4658 | 100 | PD (Product or intermediate product dryer) | Y | Y | 10 | 8000 | Y | electrified_utilities |  |  | 1058.4107
529 | TODF (Thermal oxidizer, direct fired, no heat recovery) | LAO Marine Vapor Combustor | Natural Gas (Weighted U.S. Average) | FALSE | 325211 | 1004368 | 2023 | INEOS CHOCOLATE BAYOU PLANT | TX | Plastics Material and Resin Manufacturing | 1174.5 | 53.1145 | 22112.6058 | 0.8 | 0 | 17690.0846 | auxiliary |  | N | Pelletizer | 3799.6174 | 100 | PD (Product or intermediate product dryer) | Y | Y | 10 | 8000 | Y | not_electrifiable |  |  | 252.2685
530 | SCCT (CT (Turbine, simple cycle combustion)) | Turbine 3301 | Natural Gas (Weighted U.S. Average) | FALSE | 325211 | 1004368 | 2023 | INEOS CHOCOLATE BAYOU PLANT | TX | Plastics Material and Resin Manufacturing | 180204 | 53.1145 | 3392745.8604 | 0.8 | 0 | 2714196.6883 | generic |  | Y | Pelletizer | 582976.803 | 100 | PD (Product or intermediate product dryer) | Y | Y | 10 | 8000 | Y | electrified_utilities |  |  | 38705.6518
531 | SCCT (CT (Turbine, simple cycle combustion)) | Turbine 2301 | Natural Gas (Weighted U.S. Average) | FALSE | 325211 | 1004368 | 2023 | INEOS CHOCOLATE BAYOU PLANT | TX | Plastics Material and Resin Manufacturing | 219541 | 53.1145 | 4133353.4157 | 0.8 | 0 | 3306682.7326 | generic |  | Y | Pelletizer | 710235.6791 | 100 | PD (Product or intermediate product dryer) | Y | Y | 10 | 8000 | Y | electrified_utilities |  |  | 47154.7662
532 | F (Furnace) | DDB-107 | Fuel Gas | FALSE | 325211 | 1004368 | 2023 | INEOS CHOCOLATE BAYOU PLANT | TX | Plastics Material and Resin Manufacturing | 114852 | 59.243 | 1938659.4197 | 0.8 | 0 | 1550927.5357 | generic |  | Y | Pelletizer | 333120.5805 | 100 | PD (Product or intermediate product dryer) | Y | Y | 10 | 8000 | Y | electrified_utilities |  |  | 24668.8282
533 | Other | GP-OL1 COMBUSTION | Fuel Gas | FALSE | 325211 | 1004368 | 2023 | INEOS CHOCOLATE BAYOU PLANT | TX | Plastics Material and Resin Manufacturing | 55440.8 | 59.243 | 935820.2657 | 0.8 | 0 | 748656.2125 | generic |  | Y | Pelletizer | 160802.3498 | 100 | PD (Product or intermediate product dryer) | Y | Y | 10 | 8000 | Y | electrified_utilities |  |  | 11908.017
534 | Other | GP-ENGINES | Distillate Fuel Oil No. 2 | FALSE | 325211 | 1004368 | 2023 | INEOS CHOCOLATE BAYOU PLANT | TX | Plastics Material and Resin Manufacturing | 636.6 | 74.203 | 8579.168 | 0.8 | 0 | 6863.3344 | generic |  | Y | Pelletizer | 1474.1617 | 100 | PD (Product or intermediate product dryer) | Y | Y | 10 | 8000 | Y | electrified_utilities |  |  | 136.734
535 | SCCT (CT (Turbine, simple cycle combustion)) | Cogen | Natural Gas (Weighted U.S. Average) | FALSE | 325211 | 1004368 | 2023 | INEOS CHOCOLATE BAYOU PLANT | TX | Plastics Material and Resin Manufacturing | 246173.7 | 53.1145 | 4634773.9318 | 0.8 | 0 | 3707819.1454 | generic |  | Y | Pelletizer | 796394.9558 | 100 | PD (Product or intermediate product dryer) | Y | Y | 10 | 8000 | Y | electrified_utilities |  |  | 52875.1499
536 | SCCT (CT (Turbine, simple cycle combustion)) | Cogen | Natural Gas (Weighted U.S. Average) | FALSE | 325211 | 1004368 | 2023 | INEOS CHOCOLATE BAYOU PLANT | TX | Plastics Material and Resin Manufacturing | 246173.7 | 53.1145 | 4634773.9318 | 0.8 | 0 | 3707819.1454 | generic |  | Y | Low Pressure Seperator | 35.7298 | 100 |  | N | Y | 10 | 8000 | Y | electrified_utilities |  |  | 2.3722
537 | TODF (Thermal oxidizer, direct fired, no heat recovery) | LAO Thermal Oxidizer | Natural Gas (Weighted U.S. Average) | FALSE | 325211 | 1004368 | 2023 | INEOS CHOCOLATE BAYOU PLANT | TX | Plastics Material and Resin Manufacturing | 3107.9 | 53.1145 | 58513.212 | 0.8 | 0 | 46810.5696 | auxiliary |  | N | Pelletizer | 10054.3473 | 100 | PD (Product or intermediate product dryer) | Y | Y | 10 | 8000 | Y | not_electrifiable |  |  | 667.5395
538 | OB (Boiler, other) | Boiler 5301 | Fuel Gas | FALSE | 325211 | 1004368 | 2023 | INEOS CHOCOLATE BAYOU PLANT | TX | Plastics Material and Resin Manufacturing | 9780.8 | 59.243 | 165096.2983 | 0.8 | 0 | 132077.0386 | generic |  | Y | Pelletizer | 28368.5593 | 100 | PD (Product or intermediate product dryer) | Y | Y | 10 | 8000 | Y | electrified_utilities |  |  | 2100.7982
539 | F (Furnace) | DDB-106 | Fuel Gas | FALSE | 325211 | 1004368 | 2023 | INEOS CHOCOLATE BAYOU PLANT | TX | Plastics Material and Resin Manufacturing | 117832.2 | 59.243 | 1988964.097 | 0.8 | 0 | 1591171.2776 | generic |  | Y | Pelletizer | 341764.4523 | 100 | PD (Product or intermediate product dryer) | Y | Y | 10 | 8000 | Y | electrified_utilities |  |  | 25308.9393
540 | PRH (Process Heater) | LAO Hot Oil Heater | Natural Gas (Weighted U.S. Average) | FALSE | 325211 | 1004368 | 2023 | INEOS CHOCOLATE BAYOU PLANT | TX | Plastics Material and Resin Manufacturing | 76055.2 | 53.1145 | 1431910.307 | 0.8 | 0 | 1145528.2456 | specific (incl) | Pre-Heater | Y | Pre-Heater | 1145528.2456 | 70 | PRH (Process Heater), O (Oven) | Y | Y | 10 | 8000 | Y | Electric oven |  |  | 76055.2
541 | PRH (Process Heater) | LAO Chain Growth Wash Heater | Natural Gas (Weighted U.S. Average) | FALSE | 325211 | 1004368 | 2023 | INEOS CHOCOLATE BAYOU PLANT | TX | Plastics Material and Resin Manufacturing | 5192 | 53.1145 | 97751.0849 | 0.8 | 0 | 78200.8679 | specific (incl) | Pre-Heater | Y | Pre-Heater | 78200.8679 | 70 | PRH (Process Heater), O (Oven) | Y | Y | 10 | 8000 | Y | Electric oven |  |  | 5192
542 | O (Oven) | LAO Filter Oven | Natural Gas (Weighted U.S. Average) | FALSE | 325211 | 1004368 | 2023 | INEOS CHOCOLATE BAYOU PLANT | TX | Plastics Material and Resin Manufacturing | 9.3 | 53.1145 | 175.0934 | 0.8 | 0 | 140.0747 | specific (incl) | Pre-Heater | Y | Pre-Heater | 140.0747 | 70 | PRH (Process Heater), O (Oven) | Y | Y | 10 | 8000 | Y | Electric oven |  |  | 9.3
543 | SCCT (CT (Turbine, simple cycle combustion)) | Cogen | Natural Gas (Weighted U.S. Average) | FALSE | 325211 | 1004368 | 2023 | INEOS CHOCOLATE BAYOU PLANT | TX | Plastics Material and Resin Manufacturing | 246173.7 | 53.1145 | 4634773.9318 | 0.8 | 0 | 3707819.1454 | generic |  | Y | Pre-Heater | 396707.8593 | 70 | PRH (Process Heater), O (Oven) | Y | Y | 10 | 8000 | Y | electrified_utilities |  |  | 26338.6745
544 | Other | GP-ENGINES | Distillate Fuel Oil No. 2 | FALSE | 325211 | 1004368 | 2023 | INEOS CHOCOLATE BAYOU PLANT | TX | Plastics Material and Resin Manufacturing | 636.6 | 74.203 | 8579.168 | 0.8 | 0 | 6863.3344 | generic |  | Y | Pre-Heater | 734.3235 | 70 | PRH (Process Heater), O (Oven) | Y | Y | 10 | 8000 | Y | electrified_utilities |  |  | 68.1113
545 | F (Furnace) | DDB-108 | Fuel Gas | FALSE | 325211 | 1004368 | 2023 | INEOS CHOCOLATE BAYOU PLANT | TX | Plastics Material and Resin Manufacturing | 118550.5 | 59.243 | 2001088.7362 | 0.8 | 0 | 1600870.989 | generic |  | Y | Pre-Heater | 171280.7659 | 70 | PRH (Process Heater), O (Oven) | Y | Y | 10 | 8000 | Y | electrified_utilities |  |  | 12683.983
546 | Other | GP-OL1 COMBUSTION | Fuel Gas | FALSE | 325211 | 1004368 | 2023 | INEOS CHOCOLATE BAYOU PLANT | TX | Plastics Material and Resin Manufacturing | 55440.8 | 59.243 | 935820.2657 | 0.8 | 0 | 748656.2125 | generic |  | Y | Pre-Heater | 80100.4018 | 70 | PRH (Process Heater), O (Oven) | Y | Y | 10 | 8000 | Y | electrified_utilities |  |  | 5931.7351
547 | F (Furnace) | DDB-107 | Fuel Gas | FALSE | 325211 | 1004368 | 2023 | INEOS CHOCOLATE BAYOU PLANT | TX | Plastics Material and Resin Manufacturing | 114852 | 59.243 | 1938659.4197 | 0.8 | 0 | 1550927.5357 | generic |  | Y | Pre-Heater | 165937.2042 | 70 | PRH (Process Heater), O (Oven) | Y | Y | 10 | 8000 | Y | electrified_utilities |  |  | 12288.2722
548 | SCCT (CT (Turbine, simple cycle combustion)) | Turbine 2301 | Natural Gas (Weighted U.S. Average) | FALSE | 325211 | 1004368 | 2023 | INEOS CHOCOLATE BAYOU PLANT | TX | Plastics Material and Resin Manufacturing | 219541 | 53.1145 | 4133353.4157 | 0.8 | 0 | 3306682.7326 | generic |  | Y | Pre-Heater | 353789.3777 | 70 | PRH (Process Heater), O (Oven) | Y | Y | 10 | 8000 | Y | electrified_utilities |  |  | 23489.1824
549 | SCCT (CT (Turbine, simple cycle combustion)) | Turbine 3301 | Natural Gas (Weighted U.S. Average) | FALSE | 325211 | 1004368 | 2023 | INEOS CHOCOLATE BAYOU PLANT | TX | Plastics Material and Resin Manufacturing | 180204 | 53.1145 | 3392745.8604 | 0.8 | 0 | 2714196.6883 | generic |  | Y | Pre-Heater | 290397.9713 | 70 | PRH (Process Heater), O (Oven) | Y | Y | 10 | 8000 | Y | electrified_utilities |  |  | 19280.4288
550 | TODF (Thermal oxidizer, direct fired, no heat recovery) | LAO Marine Vapor Combustor | Natural Gas (Weighted U.S. Average) | FALSE | 325211 | 1004368 | 2023 | INEOS CHOCOLATE BAYOU PLANT | TX | Plastics Material and Resin Manufacturing | 1174.5 | 53.1145 | 22112.6058 | 0.8 | 0 | 17690.0846 | auxiliary |  | N | Pre-Heater | 1892.7017 | 70 | PRH (Process Heater), O (Oven) | Y | Y | 10 | 8000 | Y | not_electrifiable |  |  | 125.6624
551 | TODF (Thermal oxidizer, direct fired, no heat recovery) | LAO Thermal Oxidizer | Natural Gas (Weighted U.S. Average) | FALSE | 325211 | 1004368 | 2023 | INEOS CHOCOLATE BAYOU PLANT | TX | Plastics Material and Resin Manufacturing | 3107.9 | 53.1145 | 58513.212 | 0.8 | 0 | 46810.5696 | auxiliary |  | N | Pre-Heater | 5008.3675 | 70 | PRH (Process Heater), O (Oven) | Y | Y | 10 | 8000 | Y | not_electrifiable |  |  | 332.5212
552 | SCCT (CT (Turbine, simple cycle combustion)) | Cogen | Fuel Gas | FALSE | 325211 | 1004368 | 2023 | INEOS CHOCOLATE BAYOU PLANT | TX | Plastics Material and Resin Manufacturing | 4927.7 | 59.243 | 83177.7594 | 0.8 | 0 | 66542.2075 | generic |  | Y | Pre-Heater | 7119.4995 | 70 | PRH (Process Heater), O (Oven) | Y | Y | 10 | 8000 | Y | electrified_utilities |  |  | 527.2256
553 | NGLH (Heater, natural gas line) | Dew Point Heater | Natural Gas (Weighted U.S. Average) | FALSE | 325211 | 1004368 | 2023 | INEOS CHOCOLATE BAYOU PLANT | TX | Plastics Material and Resin Manufacturing | 1.7 | 53.1145 | 32.0063 | 0.8 | 0 | 25.6051 | generic |  | Y | Pre-Heater | 2.7395 | 70 | PRH (Process Heater), O (Oven) | Y | Y | 10 | 8000 | Y | electrified_utilities |  |  | 0.18189
554 | OB (Boiler, other) | Boiler 7301 | Fuel Gas | FALSE | 325211 | 1004368 | 2023 | INEOS CHOCOLATE BAYOU PLANT | TX | Plastics Material and Resin Manufacturing | 3921.4 | 59.243 | 66191.7864 | 0.8 | 0 | 52953.4291 | generic |  | Y | Pre-Heater | 5665.6058 | 70 | PRH (Process Heater), O (Oven) | Y | Y | 10 | 8000 | Y | electrified_utilities |  |  | 419.5594
555 | Other | GP-OL2 COMBUSTION | Fuel Gas | FALSE | 325211 | 1004368 | 2023 | INEOS CHOCOLATE BAYOU PLANT | TX | Plastics Material and Resin Manufacturing | 351097 | 59.243 | 5926387.9277 | 0.8 | 0 | 4741110.3422 | generic |  | Y | Pre-Heater | 507261.9944 | 70 | PRH (Process Heater), O (Oven) | Y | Y | 10 | 8000 | Y | electrified_utilities |  |  | 37564.6529
556 | F (Furnace) | DB-105 | Fuel Gas | FALSE | 325211 | 1004368 | 2023 | INEOS CHOCOLATE BAYOU PLANT | TX | Plastics Material and Resin Manufacturing | 119647.6 | 59.243 | 2019607.3798 | 0.8 | 0 | 1615685.9038 | generic |  | Y | Pre-Heater | 172865.8468 | 70 | PRH (Process Heater), O (Oven) | Y | Y | 10 | 8000 | Y | electrified_utilities |  |  | 12801.3642
557 | F (Furnace) | DDB-105 | Fuel Gas | FALSE | 325211 | 1004368 | 2023 | INEOS CHOCOLATE BAYOU PLANT | TX | Plastics Material and Resin Manufacturing | 74839.1 | 59.243 | 1263256.4185 | 0.8 | 0 | 1010605.1348 | generic |  | Y | Pre-Heater | 108126.9026 | 70 | PRH (Process Heater), O (Oven) | Y | Y | 10 | 8000 | Y | electrified_utilities |  |  | 8007.2026
558 | F (Furnace) | DB-106 | Fuel Gas | FALSE | 325211 | 1004368 | 2023 | INEOS CHOCOLATE BAYOU PLANT | TX | Plastics Material and Resin Manufacturing | 98852.5 | 59.243 | 1668593.7579 | 0.8 | 0 | 1334875.0063 | generic |  | Y | Pre-Heater | 142821.2611 | 70 | PRH (Process Heater), O (Oven) | Y | Y | 10 | 8000 | Y | electrified_utilities |  |  | 10576.45
559 | F (Furnace) | DB-109 | Fuel Gas | FALSE | 325211 | 1004368 | 2023 | INEOS CHOCOLATE BAYOU PLANT | TX | Plastics Material and Resin Manufacturing | 135324.2 | 59.243 | 2284222.6086 | 0.8 | 0 | 1827378.0869 | generic |  | Y | Pre-Heater | 195515.2667 | 70 | PRH (Process Heater), O (Oven) | Y | Y | 10 | 8000 | Y | electrified_utilities |  |  | 14478.6387
560 | F (Furnace) | DB-107 | Fuel Gas | FALSE | 325211 | 1004368 | 2023 | INEOS CHOCOLATE BAYOU PLANT | TX | Plastics Material and Resin Manufacturing | 132120.3 | 59.243 | 2230141.9577 | 0.8 | 0 | 1784113.5662 | generic |  | Y | Pre-Heater | 190886.2989 | 70 | PRH (Process Heater), O (Oven) | Y | Y | 10 | 8000 | Y | electrified_utilities |  |  | 14135.8463
561 | OB (Boiler, other) | Boiler 5301 | Natural Gas (Weighted U.S. Average) | FALSE | 325211 | 1004368 | 2023 | INEOS CHOCOLATE BAYOU PLANT | TX | Plastics Material and Resin Manufacturing | 85875.7 | 53.1145 | 1616803.3211 | 0.8 | 0 | 1293442.6569 | generic |  | Y | Pre-Heater | 138388.3214 | 70 | PRH (Process Heater), O (Oven) | Y | Y | 10 | 8000 | Y | electrified_utilities |  |  | 9188.0331
562 | OB (Boiler, other) | Boiler 6301 | Fuel Gas | FALSE | 325211 | 1004368 | 2023 | INEOS CHOCOLATE BAYOU PLANT | TX | Plastics Material and Resin Manufacturing | 1869.2 | 59.243 | 31551.4069 | 0.8 | 0 | 25241.1255 | generic |  | Y | Pre-Heater | 2700.6044 | 70 | PRH (Process Heater), O (Oven) | Y | Y | 10 | 8000 | Y | electrified_utilities |  |  | 199.9899
563 | OB (Boiler, other) | Boiler 6301 | Natural Gas (Weighted U.S. Average) | FALSE | 325211 | 1004368 | 2023 | INEOS CHOCOLATE BAYOU PLANT | TX | Plastics Material and Resin Manufacturing | 79895.6 | 53.1145 | 1504214.48 | 0.8 | 0 | 1203371.584 | generic |  | Y | Pre-Heater | 128751.4159 | 70 | PRH (Process Heater), O (Oven) | Y | Y | 10 | 8000 | Y | electrified_utilities |  |  | 8548.2089
564 | NGLH (Heater, natural gas line) | JB-301 | Natural Gas (Weighted U.S. Average) | FALSE | 325211 | 1004368 | 2023 | INEOS CHOCOLATE BAYOU PLANT | TX | Plastics Material and Resin Manufacturing | 667.9 | 53.1145 | 12574.7207 | 0.8 | 0 | 10059.7765 | generic |  | Y | Pre-Heater | 1076.318 | 70 | PRH (Process Heater), O (Oven) | Y | Y | 10 | 8000 | Y | electrified_utilities |  |  | 71.4601
565 | OB (Boiler, other) | Boiler 7301 | Natural Gas (Weighted U.S. Average) | FALSE | 325211 | 1004368 | 2023 | INEOS CHOCOLATE BAYOU PLANT | TX | Plastics Material and Resin Manufacturing | 80685.8 | 53.1145 | 1519091.7734 | 0.8 | 0 | 1215273.4187 | generic |  | Y | Pre-Heater | 130024.8198 | 70 | PRH (Process Heater), O (Oven) | Y | Y | 10 | 8000 | Y | electrified_utilities |  |  | 8632.7541
566 | F (Furnace) | DB-108 | Fuel Gas | FALSE | 325211 | 1004368 | 2023 | INEOS CHOCOLATE BAYOU PLANT | TX | Plastics Material and Resin Manufacturing | 105946.8 | 59.243 | 1788342.9266 | 0.8 | 0 | 1430674.3413 | generic |  | Y | Pre-Heater | 153071.0461 | 70 | PRH (Process Heater), O (Oven) | Y | Y | 10 | 8000 | Y | electrified_utilities |  |  | 11335.485
567 | OB (Boiler, other) | Boiler 5301 | Fuel Gas | FALSE | 325211 | 1004368 | 2023 | INEOS CHOCOLATE BAYOU PLANT | TX | Plastics Material and Resin Manufacturing | 9780.8 | 59.243 | 165096.2983 | 0.8 | 0 | 132077.0386 | generic |  | Y | Pre-Heater | 14131.2176 | 70 | PRH (Process Heater), O (Oven) | Y | Y | 10 | 8000 | Y | electrified_utilities |  |  | 1046.4697
568 | F (Furnace) | DDB-106 | Fuel Gas | FALSE | 325211 | 1004368 | 2023 | INEOS CHOCOLATE BAYOU PLANT | TX | Plastics Material and Resin Manufacturing | 117832.2 | 59.243 | 1988964.097 | 0.8 | 0 | 1591171.2776 | generic |  | Y | Pre-Heater | 170242.9721 | 70 | PRH (Process Heater), O (Oven) | Y | Y | 10 | 8000 | Y | electrified_utilities |  |  | 12607.1305
569 | Other | GP-ENGINES | Distillate Fuel Oil No. 2 | FALSE | 325211 | 1004368 | 2023 | INEOS CHOCOLATE BAYOU PLANT | TX | Plastics Material and Resin Manufacturing | 636.6 | 74.203 | 8579.168 | 0.8 | 0 | 6863.3344 | generic |  | Y | Low Pressure Seperator | 0.066137 | 100 |  | N | Y | 10 | 8000 | Y | electrified_utilities |  |  | 0.0061345
570 | F (Furnace) | DDB-108 | Fuel Gas | FALSE | 325211 | 1004368 | 2023 | INEOS CHOCOLATE BAYOU PLANT | TX | Plastics Material and Resin Manufacturing | 118550.5 | 59.243 | 2001088.7362 | 0.8 | 0 | 1600870.989 | generic |  | Y | Low Pressure Seperator | 15.4265 | 100 |  | N | Y | 10 | 8000 | Y | electrified_utilities |  |  | 1.1424
571 | F (Furnace) | DB-107 | Fuel Gas | FALSE | 325211 | 1004368 | 2023 | INEOS CHOCOLATE BAYOU PLANT | TX | Plastics Material and Resin Manufacturing | 132120.3 | 59.243 | 2230141.9577 | 0.8 | 0 | 1784113.5662 | generic |  | Y | Low Pressure Seperator | 17.1923 | 100 |  | N | Y | 10 | 8000 | Y | electrified_utilities |  |  | 1.2732
572 | F (Furnace) | DDB-106 | Fuel Gas | FALSE | 325211 | 1004368 | 2023 | INEOS CHOCOLATE BAYOU PLANT | TX | Plastics Material and Resin Manufacturing | 117832.2 | 59.243 | 1988964.097 | 0.8 | 0 | 1591171.2776 | generic |  | Y | Low Pressure Seperator | 15.333 | 100 |  | N | Y | 10 | 8000 | Y | electrified_utilities |  |  | 1.1355
573 | TODF (Thermal oxidizer, direct fired, no heat recovery) | LAO Thermal Oxidizer | Natural Gas (Weighted U.S. Average) | FALSE | 325211 | 1004368 | 2023 | INEOS CHOCOLATE BAYOU PLANT | TX | Plastics Material and Resin Manufacturing | 3107.9 | 53.1145 | 58513.212 | 0.8 | 0 | 46810.5696 | auxiliary |  | N | Low Pressure Seperator | 0.45108 | 100 |  | N | Y | 10 | 8000 | Y | not_electrifiable |  |  | 0.029949
574 | SCCT (CT (Turbine, simple cycle combustion)) | Cogen | Fuel Gas | FALSE | 325211 | 1004368 | 2023 | INEOS CHOCOLATE BAYOU PLANT | TX | Plastics Material and Resin Manufacturing | 4927.7 | 59.243 | 83177.7594 | 0.8 | 0 | 66542.2075 | generic |  | Y | Low Pressure Seperator | 0.64122 | 100 |  | N | Y | 10 | 8000 | Y | electrified_utilities |  |  | 0.047485
575 | TODF (Thermal oxidizer, direct fired, no heat recovery) | LAO Marine Vapor Combustor | Natural Gas (Weighted U.S. Average) | FALSE | 325211 | 1004368 | 2023 | INEOS CHOCOLATE BAYOU PLANT | TX | Plastics Material and Resin Manufacturing | 1174.5 | 53.1145 | 22112.6058 | 0.8 | 0 | 17690.0846 | auxiliary |  | N | Low Pressure Seperator | 0.17047 | 100 |  | N | Y | 10 | 8000 | Y | not_electrifiable |  |  | 0.011318
576 | OB (Boiler, other) | Boiler 5301 | Fuel Gas | FALSE | 325211 | 1004368 | 2023 | INEOS CHOCOLATE BAYOU PLANT | TX | Plastics Material and Resin Manufacturing | 9780.8 | 59.243 | 165096.2983 | 0.8 | 0 | 132077.0386 | generic |  | Y | Low Pressure Seperator | 1.2727 | 100 |  | N | Y | 10 | 8000 | Y | electrified_utilities |  |  | 0.094251
577 | F (Furnace) | DB-108 | Fuel Gas | FALSE | 325211 | 1004368 | 2023 | INEOS CHOCOLATE BAYOU PLANT | TX | Plastics Material and Resin Manufacturing | 105946.8 | 59.243 | 1788342.9266 | 0.8 | 0 | 1430674.3413 | generic |  | Y | Low Pressure Seperator | 13.7864 | 100 |  | N | Y | 10 | 8000 | Y | electrified_utilities |  |  | 1.0209
578 | NGLH (Heater, natural gas line) | Dew Point Heater | Natural Gas (Weighted U.S. Average) | FALSE | 325211 | 1004368 | 2023 | INEOS CHOCOLATE BAYOU PLANT | TX | Plastics Material and Resin Manufacturing | 1.7 | 53.1145 | 32.0063 | 0.8 | 0 | 25.6051 | generic |  | Y | Low Pressure Seperator | 0.00024674 | 100 |  | N | Y | 10 | 8000 | Y | electrified_utilities |  |  | 1.6382e-05
579 | OB (Boiler, other) | Boiler 7301 | Fuel Gas | FALSE | 325211 | 1004368 | 2023 | INEOS CHOCOLATE BAYOU PLANT | TX | Plastics Material and Resin Manufacturing | 3921.4 | 59.243 | 66191.7864 | 0.8 | 0 | 52953.4291 | generic |  | Y | Low Pressure Seperator | 0.51028 | 100 |  | N | Y | 10 | 8000 | Y | electrified_utilities |  |  | 0.037788
580 | Other | GP-OL2 COMBUSTION | Fuel Gas | FALSE | 325211 | 1004368 | 2023 | INEOS CHOCOLATE BAYOU PLANT | TX | Plastics Material and Resin Manufacturing | 351097 | 59.243 | 5926387.9277 | 0.8 | 0 | 4741110.3422 | generic |  | Y | Low Pressure Seperator | 45.6869 | 100 |  | N | Y | 10 | 8000 | Y | electrified_utilities |  |  | 3.3833
581 | F (Furnace) | DB-105 | Fuel Gas | FALSE | 325211 | 1004368 | 2023 | INEOS CHOCOLATE BAYOU PLANT | TX | Plastics Material and Resin Manufacturing | 119647.6 | 59.243 | 2019607.3798 | 0.8 | 0 | 1615685.9038 | generic |  | Y | Low Pressure Seperator | 15.5693 | 100 |  | N | Y | 10 | 8000 | Y | electrified_utilities |  |  | 1.153
582 | F (Furnace) | DB-106 | Fuel Gas | FALSE | 325211 | 1004368 | 2023 | INEOS CHOCOLATE BAYOU PLANT | TX | Plastics Material and Resin Manufacturing | 98852.5 | 59.243 | 1668593.7579 | 0.8 | 0 | 1334875.0063 | generic |  | Y | Low Pressure Seperator | 12.8633 | 100 |  | N | Y | 10 | 8000 | Y | electrified_utilities |  |  | 0.95257
583 | F (Furnace) | DDB-105 | Fuel Gas | FALSE | 325211 | 1004368 | 2023 | INEOS CHOCOLATE BAYOU PLANT | TX | Plastics Material and Resin Manufacturing | 74839.1 | 59.243 | 1263256.4185 | 0.8 | 0 | 1010605.1348 | generic |  | Y | Low Pressure Seperator | 9.7385 | 100 |  | N | Y | 10 | 8000 | Y | electrified_utilities |  |  | 0.72117
584 | OB (Boiler, other) | Boiler 6301 | Fuel Gas | FALSE | 325211 | 1004368 | 2023 | INEOS CHOCOLATE BAYOU PLANT | TX | Plastics Material and Resin Manufacturing | 1869.2 | 59.243 | 31551.4069 | 0.8 | 0 | 25241.1255 | generic |  | Y | Low Pressure Seperator | 0.24323 | 100 |  | N | Y | 10 | 8000 | Y | electrified_utilities |  |  | 0.018012
585 | Other | GP-OL1 COMBUSTION | Fuel Gas | FALSE | 325211 | 1004368 | 2023 | INEOS CHOCOLATE BAYOU PLANT | TX | Plastics Material and Resin Manufacturing | 55440.8 | 59.243 | 935820.2657 | 0.8 | 0 | 748656.2125 | generic |  | Y | Low Pressure Seperator | 7.2143 | 100 |  | N | Y | 10 | 8000 | Y | electrified_utilities |  |  | 0.53425
586 | OB (Boiler, other) | Boiler 6301 | Natural Gas (Weighted U.S. Average) | FALSE | 325211 | 1004368 | 2023 | INEOS CHOCOLATE BAYOU PLANT | TX | Plastics Material and Resin Manufacturing | 79895.6 | 53.1145 | 1504214.48 | 0.8 | 0 | 1203371.584 | generic |  | Y | Low Pressure Seperator | 11.5961 | 100 |  | N | Y | 10 | 8000 | Y | electrified_utilities |  |  | 0.7699
587 | OB (Boiler, other) | Boiler 5301 | Natural Gas (Weighted U.S. Average) | FALSE | 325211 | 1004368 | 2023 | INEOS CHOCOLATE BAYOU PLANT | TX | Plastics Material and Resin Manufacturing | 85875.7 | 53.1145 | 1616803.3211 | 0.8 | 0 | 1293442.6569 | generic |  | Y | Low Pressure Seperator | 12.464 | 100 |  | N | Y | 10 | 8000 | Y | electrified_utilities |  |  | 0.82753
588 | SCCT (CT (Turbine, simple cycle combustion)) | Turbine 2301 | Natural Gas (Weighted U.S. Average) | FALSE | 325211 | 1004368 | 2023 | INEOS CHOCOLATE BAYOU PLANT | TX | Plastics Material and Resin Manufacturing | 219541 | 53.1145 | 4133353.4157 | 0.8 | 0 | 3306682.7326 | generic |  | Y | Low Pressure Seperator | 31.8643 | 100 |  | N | Y | 10 | 8000 | Y | electrified_utilities |  |  | 2.1156
589 | F (Furnace) | DDB-107 | Fuel Gas | FALSE | 325211 | 1004368 | 2023 | INEOS CHOCOLATE BAYOU PLANT | TX | Plastics Material and Resin Manufacturing | 114852 | 59.243 | 1938659.4197 | 0.8 | 0 | 1550927.5357 | generic |  | Y | Low Pressure Seperator | 14.9452 | 100 |  | N | Y | 10 | 8000 | Y | electrified_utilities |  |  | 1.1068
590 | NGLH (Heater, natural gas line) | JB-301 | Natural Gas (Weighted U.S. Average) | FALSE | 325211 | 1004368 | 2023 | INEOS CHOCOLATE BAYOU PLANT | TX | Plastics Material and Resin Manufacturing | 667.9 | 53.1145 | 12574.7207 | 0.8 | 0 | 10059.7765 | generic |  | Y | Low Pressure Seperator | 0.096939 | 100 |  | N | Y | 10 | 8000 | Y | electrified_utilities |  |  | 0.0064361
591 | OB (Boiler, other) | Boiler 7301 | Natural Gas (Weighted U.S. Average) | FALSE | 325211 | 1004368 | 2023 | INEOS CHOCOLATE BAYOU PLANT | TX | Plastics Material and Resin Manufacturing | 80685.8 | 53.1145 | 1519091.7734 | 0.8 | 0 | 1215273.4187 | generic |  | Y | Low Pressure Seperator | 11.7108 | 100 |  | N | Y | 10 | 8000 | Y | electrified_utilities |  |  | 0.77751
592 | SCCT (CT (Turbine, simple cycle combustion)) | Turbine 3301 | Natural Gas (Weighted U.S. Average) | FALSE | 325211 | 1004368 | 2023 | INEOS CHOCOLATE BAYOU PLANT | TX | Plastics Material and Resin Manufacturing | 180204 | 53.1145 | 3392745.8604 | 0.8 | 0 | 2714196.6883 | generic |  | Y | Low Pressure Seperator | 26.1549 | 100 |  | N | Y | 10 | 8000 | Y | electrified_utilities |  |  | 1.7365
593 | Other | GP-001 | Natural Gas (Weighted U.S. Average) | FALSE | 325211 | 1004615 | 2023 | HUNTSMAN ADVANCED MATERIALS AMERICAS, LLC | OH | Plastics Material and Resin Manufacturing | 19233.7 | 53.1145 | 362117.6891 | 0.8 | 0 | 289694.1513 | generic |  | Y | High Pressure Seperator | 126055.5407 | 100 |  | N | Y | 21.2824 | 8000 | Y | electrified_utilities |  |  | 8369.2213
594 | Other | GP-001 | Natural Gas (Weighted U.S. Average) | FALSE | 325211 | 1004615 | 2023 | HUNTSMAN ADVANCED MATERIALS AMERICAS, LLC | OH | Plastics Material and Resin Manufacturing | 19233.7 | 53.1145 | 362117.6891 | 0.8 | 0 | 289694.1513 | generic |  | Y | Pelletizer | 62222.8193 | 100 | PD (Product or intermediate product dryer) | Y | Y | 21.2824 | 8000 | Y | electrified_utilities |  |  | 4131.1674
595 | Other | GP-001 | Natural Gas (Weighted U.S. Average) | FALSE | 325211 | 1004615 | 2023 | HUNTSMAN ADVANCED MATERIALS AMERICAS, LLC | OH | Plastics Material and Resin Manufacturing | 19233.7 | 53.1145 | 362117.6891 | 0.8 | 0 | 289694.1513 | generic |  | Y | Low Pressure Seperator | 2.7916 | 100 |  | N | Y | 21.2824 | 8000 | Y | electrified_utilities |  |  | 0.18534
596 | Other | GP-001 | Natural Gas (Weighted U.S. Average) | FALSE | 325211 | 1004615 | 2023 | HUNTSMAN ADVANCED MATERIALS AMERICAS, LLC | OH | Plastics Material and Resin Manufacturing | 19233.7 | 53.1145 | 362117.6891 | 0.8 | 0 | 289694.1513 | generic |  | Y | Reactor | 70417.9748 | 100 | Petrochemical process unit | N | Y | 21.2824 | 8000 | Y | electrified_utilities |  |  | 4675.2694
597 | Other | GP-001 | Natural Gas (Weighted U.S. Average) | FALSE | 325211 | 1004615 | 2023 | HUNTSMAN ADVANCED MATERIALS AMERICAS, LLC | OH | Plastics Material and Resin Manufacturing | 19233.7 | 53.1145 | 362117.6891 | 0.8 | 0 | 289694.1513 | generic |  | Y | Pre-Heater | 30995.0249 | 70 | PRH (Process Heater), O (Oven) | Y | Y | 21.2824 | 8000 | Y | electrified_utilities |  |  | 2057.8566
598 | Other | CP-Covestro Total Natural Gas Usage | Natural Gas (Weighted U.S. Average) | FALSE | 325211 | 1004621 | 2023 | Covestro LLC | TX | Plastics Material and Resin Manufacturing | 53070.9 | 53.1145 | 999179.1319 | 0.8 | 0 | 799343.3055 | generic |  | Y | High Pressure Seperator | 347820.8038 | 100 |  | N | Y | 10 | 8000 | Y | electrified_utilities |  |  | 23092.9101
599 | Other | CP-Covestro Total Natural Gas Usage | Natural Gas (Weighted U.S. Average) | FALSE | 325211 | 1004621 | 2023 | Covestro LLC | TX | Plastics Material and Resin Manufacturing | 53070.9 | 53.1145 | 999179.1319 | 0.8 | 0 | 799343.3055 | generic |  | Y | Pre-Heater | 85523.5272 | 70 | PRH (Process Heater), O (Oven) | Y | Y | 10 | 8000 | Y | electrified_utilities |  |  | 5678.1742
600 | Other | CP-Covestro Total Natural Gas Usage | Natural Gas (Weighted U.S. Average) | FALSE | 325211 | 1004621 | 2023 | Covestro LLC | TX | Plastics Material and Resin Manufacturing | 53070.9 | 53.1145 | 999179.1319 | 0.8 | 0 | 799343.3055 | generic |  | Y | Low Pressure Seperator | 7.7027 | 100 |  | N | Y | 10 | 8000 | Y | electrified_utilities |  |  | 0.51141
601 | Other | CP-Covestro Total Natural Gas Usage | Natural Gas (Weighted U.S. Average) | FALSE | 325211 | 1004621 | 2023 | Covestro LLC | TX | Plastics Material and Resin Manufacturing | 53070.9 | 53.1145 | 999179.1319 | 0.8 | 0 | 799343.3055 | generic |  | Y | Reactor | 194301.944 | 100 | Petrochemical process unit | N | Y | 10 | 8000 | Y | electrified_utilities |  |  | 12900.3133
602 | Other | CP-Covestro Total Natural Gas Usage | Natural Gas (Weighted U.S. Average) | FALSE | 325211 | 1004621 | 2023 | Covestro LLC | TX | Plastics Material and Resin Manufacturing | 53070.9 | 53.1145 | 999179.1319 | 0.8 | 0 | 799343.3055 | generic |  | Y | Pelletizer | 171689.3277 | 100 | PD (Product or intermediate product dryer) | Y | Y | 10 | 8000 | Y | electrified_utilities |  |  | 11398.991
603 | Other | GP-1 | Natural Gas (Weighted U.S. Average) | FALSE | 325211 | 1004737 | 2023 | Kordsa Inc. - Chattanooga | TN | Plastics Material and Resin Manufacturing | 28765.9 | 53.1145 | 541582.807 | 0.8 | 0 | 433266.2456 | generic |  | Y | Reactor | 105317.0436 | 100 | Petrochemical process unit | N | Y | 10 | 8000 | Y | electrified_utilities |  |  | 6992.3276
604 | Other | GP-1 | Distillate Fuel Oil No. 2 | FALSE | 325211 | 1004737 | 2023 | Kordsa Inc. - Chattanooga | TN | Plastics Material and Resin Manufacturing | 10.4 | 74.203 | 140.1561 | 0.8 | 0 | 112.1248 | generic |  | Y | Low Pressure Seperator | 0.0010805 | 100 |  | N | Y | 10 | 8000 | Y | electrified_utilities |  |  | 0.00010022
605 | Other | GP-1 | Natural Gas (Weighted U.S. Average) | FALSE | 325211 | 1004737 | 2023 | Kordsa Inc. - Chattanooga | TN | Plastics Material and Resin Manufacturing | 28765.9 | 53.1145 | 541582.807 | 0.8 | 0 | 433266.2456 | generic |  | Y | Low Pressure Seperator | 4.1751 | 100 |  | N | Y | 10 | 8000 | Y | electrified_utilities |  |  | 0.2772
606 | Other | GP-1 | Distillate Fuel Oil No. 2 | FALSE | 325211 | 1004737 | 2023 | Kordsa Inc. - Chattanooga | TN | Plastics Material and Resin Manufacturing | 10.4 | 74.203 | 140.1561 | 0.8 | 0 | 112.1248 | generic |  | Y | Reactor | 27.255 | 100 | Petrochemical process unit | N | Y | 10 | 8000 | Y | electrified_utilities |  |  | 2.528
607 | Other | GP-1 | Distillate Fuel Oil No. 2 | FALSE | 325211 | 1004737 | 2023 | Kordsa Inc. - Chattanooga | TN | Plastics Material and Resin Manufacturing | 10.4 | 74.203 | 140.1561 | 0.8 | 0 | 112.1248 | generic |  | Y | Pelletizer | 24.0831 | 100 | PD (Product or intermediate product dryer) | Y | Y | 10 | 8000 | Y | electrified_utilities |  |  | 2.2338
608 | Other | GP-1 | Natural Gas (Weighted U.S. Average) | FALSE | 325211 | 1004737 | 2023 | Kordsa Inc. - Chattanooga | TN | Plastics Material and Resin Manufacturing | 28765.9 | 53.1145 | 541582.807 | 0.8 | 0 | 433266.2456 | generic |  | Y | Pelletizer | 93060.3783 | 100 | PD (Product or intermediate product dryer) | Y | Y | 10 | 8000 | Y | electrified_utilities |  |  | 6178.5693
609 | Other | GP-1 | Distillate Fuel Oil No. 2 | FALSE | 325211 | 1004737 | 2023 | Kordsa Inc. - Chattanooga | TN | Plastics Material and Resin Manufacturing | 10.4 | 74.203 | 140.1561 | 0.8 | 0 | 112.1248 | generic |  | Y | Pre-Heater | 11.9965 | 70 | PRH (Process Heater), O (Oven) | Y | Y | 10 | 8000 | Y | electrified_utilities |  |  | 1.1127
610 | Other | GP-1 | Natural Gas (Weighted U.S. Average) | FALSE | 325211 | 1004737 | 2023 | Kordsa Inc. - Chattanooga | TN | Plastics Material and Resin Manufacturing | 28765.9 | 53.1145 | 541582.807 | 0.8 | 0 | 433266.2456 | generic |  | Y | Pre-Heater | 46356.1242 | 70 | PRH (Process Heater), O (Oven) | Y | Y | 10 | 8000 | Y | electrified_utilities |  |  | 3077.7279
611 | Other | GP-1 | Distillate Fuel Oil No. 2 | FALSE | 325211 | 1004737 | 2023 | Kordsa Inc. - Chattanooga | TN | Plastics Material and Resin Manufacturing | 10.4 | 74.203 | 140.1561 | 0.8 | 0 | 112.1248 | generic |  | Y | High Pressure Seperator | 48.7892 | 100 |  | N | Y | 10 | 8000 | Y | electrified_utilities |  |  | 4.5254
612 | Other | GP-1 | Natural Gas (Weighted U.S. Average) | FALSE | 325211 | 1004737 | 2023 | Kordsa Inc. - Chattanooga | TN | Plastics Material and Resin Manufacturing | 28765.9 | 53.1145 | 541582.807 | 0.8 | 0 | 433266.2456 | generic |  | Y | High Pressure Seperator | 188528.5243 | 100 |  | N | Y | 10 | 8000 | Y | electrified_utilities |  |  | 12516.9979
613 | Other | GP-1 | Natural Gas (Weighted U.S. Average) | FALSE | 325211 | 1004767 | 2023 | SHINTECH LOUISIANA LLC - ADDIS PLANT A | LA | Plastics Material and Resin Manufacturing | 65014.8 | 53.1145 | 1224049.9299 | 0.8 | 0 | 979239.9439 | generic |  | Y | Reactor | 238030.6727 | 100 | Petrochemical process unit | N | Y | 13.6227 | 8000 | Y | electrified_utilities |  |  | 15803.6002
614 | Other | GP-1 | Natural Gas (Weighted U.S. Average) | FALSE | 325211 | 1004767 | 2023 | SHINTECH LOUISIANA LLC - ADDIS PLANT A | LA | Plastics Material and Resin Manufacturing | 65014.8 | 53.1145 | 1224049.9299 | 0.8 | 0 | 979239.9439 | generic |  | Y | Pelletizer | 210328.9619 | 100 | PD (Product or intermediate product dryer) | Y | Y | 13.6227 | 8000 | Y | electrified_utilities |  |  | 13964.3971
615 | Other | GP-1 | Natural Gas (Weighted U.S. Average) | FALSE | 325211 | 1004767 | 2023 | SHINTECH LOUISIANA LLC - ADDIS PLANT A | LA | Plastics Material and Resin Manufacturing | 65014.8 | 53.1145 | 1224049.9299 | 0.8 | 0 | 979239.9439 | generic |  | Y | High Pressure Seperator | 426099.8023 | 100 |  | N | Y | 13.6227 | 8000 | Y | electrified_utilities |  |  | 28290.0974
616 | Other | GP-1 | Natural Gas (Weighted U.S. Average) | FALSE | 325211 | 1004767 | 2023 | SHINTECH LOUISIANA LLC - ADDIS PLANT A | LA | Plastics Material and Resin Manufacturing | 65014.8 | 53.1145 | 1224049.9299 | 0.8 | 0 | 979239.9439 | generic |  | Y | Pre-Heater | 104771.0707 | 70 | PRH (Process Heater), O (Oven) | Y | Y | 13.6227 | 8000 | Y | electrified_utilities |  |  | 6956.0788
617 | Other | GP-1 | Natural Gas (Weighted U.S. Average) | FALSE | 325211 | 1004767 | 2023 | SHINTECH LOUISIANA LLC - ADDIS PLANT A | LA | Plastics Material and Resin Manufacturing | 65014.8 | 53.1145 | 1224049.9299 | 0.8 | 0 | 979239.9439 | generic |  | Y | Low Pressure Seperator | 9.4363 | 100 |  | N | Y | 13.6227 | 8000 | Y | electrified_utilities |  |  | 0.6265
618 | Other | GP-Natural Gas Fired Units | Natural Gas (Weighted U.S. Average) | FALSE | 325211 | 1004867 | 2023 | SHINTECH PLAQUEMINE PLANT | LA | Plastics Material and Resin Manufacturing | 777840.4 | 53.1145 | 14644596.1084 | 0.8 | 0 | 11715676.8867 | generic |  | Y | High Pressure Seperator | 5097879.8773 | 100 |  | N | Y | 10 | 8000 | Y | electrified_utilities |  |  | 338464.1759
619 | Other | GP-Natural Gas Fired Units | Natural Gas (Weighted U.S. Average) | FALSE | 325211 | 1004867 | 2023 | SHINTECH PLAQUEMINE PLANT | LA | Plastics Material and Resin Manufacturing | 777840.4 | 53.1145 | 14644596.1084 | 0.8 | 0 | 11715676.8867 | generic |  | Y | Pre-Heater | 1253486.4608 | 70 | PRH (Process Heater), O (Oven) | Y | Y | 10 | 8000 | Y | electrified_utilities |  |  | 83222.8833
620 | Other | GP-Natural Gas Fired Units | Natural Gas (Weighted U.S. Average) | FALSE | 325211 | 1004867 | 2023 | SHINTECH PLAQUEMINE PLANT | LA | Plastics Material and Resin Manufacturing | 777840.4 | 53.1145 | 14644596.1084 | 0.8 | 0 | 11715676.8867 | generic |  | Y | Pelletizer | 2516386.4823 | 100 | PD (Product or intermediate product dryer) | Y | Y | 10 | 8000 | Y | electrified_utilities |  |  | 167070.7623
621 | Other | GP-Natural Gas Fired Units | Natural Gas (Weighted U.S. Average) | FALSE | 325211 | 1004867 | 2023 | SHINTECH PLAQUEMINE PLANT | LA | Plastics Material and Resin Manufacturing | 777840.4 | 53.1145 | 14644596.1084 | 0.8 | 0 | 11715676.8867 | generic |  | Y | Low Pressure Seperator | 112.8961 | 100 |  | N | Y | 10 | 8000 | Y | electrified_utilities |  |  | 7.4955
622 | Other | GP-Natural Gas Fired Units | Natural Gas (Weighted U.S. Average) | FALSE | 325211 | 1004867 | 2023 | SHINTECH PLAQUEMINE PLANT | LA | Plastics Material and Resin Manufacturing | 777840.4 | 53.1145 | 14644596.1084 | 0.8 | 0 | 11715676.8867 | generic |  | Y | Reactor | 2847811.1702 | 100 | Petrochemical process unit | N | Y | 10 | 8000 | Y | electrified_utilities |  |  | 189075.083
623 | Other | CP-1 | Natural Gas (Weighted U.S. Average) | FALSE | 325211 | 1004962 | 2023 | Ascend Performance Materials LLC | FL | Plastics Material and Resin Manufacturing | 799141 | 53.1145 | 15045627.8417 | 0.8 | 0 | 12036502.2734 | generic |  | Y | Pre-Heater | 1287812.2861 | 70 | PRH (Process Heater), O (Oven) | Y | Y | 10 | 8000 | Y | electrified_utilities |  |  | 85501.8821
624 | OB (Boiler, other) | EU-014 | Natural Gas (Weighted U.S. Average) | FALSE | 325211 | 1004962 | 2023 | Ascend Performance Materials LLC | FL | Plastics Material and Resin Manufacturing | 4838.3 | 53.1145 | 91091.8864 | 0.8 | 0 | 72873.5091 | generic |  | Y | Pre-Heater | 7796.8997 | 70 | PRH (Process Heater), O (Oven) | Y | Y | 10 | 8000 | Y | electrified_utilities |  |  | 517.6605
625 | OB (Boiler, other) | EU-004 | Natural Gas (Weighted U.S. Average) | FALSE | 325211 | 1004962 | 2023 | Ascend Performance Materials LLC | FL | Plastics Material and Resin Manufacturing | 52631.8 | 53.1145 | 990912.0862 | 0.8 | 0 | 792729.6689 | generic |  | Y | Pelletizer | 170268.7982 | 100 | PD (Product or intermediate product dryer) | Y | Y | 10 | 8000 | Y | electrified_utilities |  |  | 11304.6776
626 | OB (Boiler, other) | EU-014 | Natural Gas (Weighted U.S. Average) | FALSE | 325211 | 1004962 | 2023 | Ascend Performance Materials LLC | FL | Plastics Material and Resin Manufacturing | 4838.3 | 53.1145 | 91091.8864 | 0.8 | 0 | 72873.5091 | generic |  | Y | Pelletizer | 15652.3533 | 100 | PD (Product or intermediate product dryer) | Y | Y | 10 | 8000 | Y | electrified_utilities |  |  | 1039.2086
627 | Other | CP-1 | Natural Gas (Weighted U.S. Average) | FALSE | 325211 | 1004962 | 2023 | Ascend Performance Materials LLC | FL | Plastics Material and Resin Manufacturing | 799141 | 53.1145 | 15045627.8417 | 0.8 | 0 | 12036502.2734 | generic |  | Y | Pelletizer | 2585295.9166 | 100 | PD (Product or intermediate product dryer) | Y | Y | 10 | 8000 | Y | electrified_utilities |  |  | 171645.875
628 | OB (Boiler, other) | EU-004 | Natural Gas (Weighted U.S. Average) | FALSE | 325211 | 1004962 | 2023 | Ascend Performance Materials LLC | FL | Plastics Material and Resin Manufacturing | 52631.8 | 53.1145 | 990912.0862 | 0.8 | 0 | 792729.6689 | generic |  | Y | Pre-Heater | 84815.9194 | 70 | PRH (Process Heater), O (Oven) | Y | Y | 10 | 8000 | Y | electrified_utilities |  |  | 5631.1939
629 | OB (Boiler, other) | EU-003 | Natural Gas (Weighted U.S. Average) | FALSE | 325211 | 1004962 | 2023 | Ascend Performance Materials LLC | FL | Plastics Material and Resin Manufacturing | 67954.2 | 53.1145 | 1279390.7502 | 0.8 | 0 | 1023512.6001 | generic |  | Y | Pre-Heater | 109507.9012 | 70 | PRH (Process Heater), O (Oven) | Y | Y | 10 | 8000 | Y | electrified_utilities |  |  | 7270.5718
630 | OB (Boiler, other) | EU-003 | Natural Gas (Weighted U.S. Average) | FALSE | 325211 | 1004962 | 2023 | Ascend Performance Materials LLC | FL | Plastics Material and Resin Manufacturing | 67954.2 | 53.1145 | 1279390.7502 | 0.8 | 0 | 1023512.6001 | generic |  | Y | Pelletizer | 219838.196 | 100 | PD (Product or intermediate product dryer) | Y | Y | 10 | 8000 | Y | electrified_utilities |  |  | 14595.7448
631 | OB (Boiler, other) | EU-014 | Natural Gas (Weighted U.S. Average) | FALSE | 325211 | 1004962 | 2023 | Ascend Performance Materials LLC | FL | Plastics Material and Resin Manufacturing | 4838.3 | 53.1145 | 91091.8864 | 0.8 | 0 | 72873.5091 | generic |  | Y | Reactor | 17713.8714 | 100 | Petrochemical process unit | N | Y | 10 | 8000 | Y | electrified_utilities |  |  | 1176.0793
632 | OB (Boiler, other) | EU-004 | Natural Gas (Weighted U.S. Average) | FALSE | 325211 | 1004962 | 2023 | Ascend Performance Materials LLC | FL | Plastics Material and Resin Manufacturing | 52631.8 | 53.1145 | 990912.0862 | 0.8 | 0 | 792729.6689 | generic |  | Y | Reactor | 192694.3213 | 100 | Petrochemical process unit | N | Y | 10 | 8000 | Y | electrified_utilities |  |  | 12793.5782
633 | OB (Boiler, other) | EU-003 | Natural Gas (Weighted U.S. Average) | FALSE | 325211 | 1004962 | 2023 | Ascend Performance Materials LLC | FL | Plastics Material and Resin Manufacturing | 67954.2 | 53.1145 | 1279390.7502 | 0.8 | 0 | 1023512.6001 | generic |  | Y | Low Pressure Seperator | 9.8629 | 100 |  | N | Y | 10 | 8000 | Y | electrified_utilities |  |  | 0.65483
634 | Other | CP-1 | Natural Gas (Weighted U.S. Average) | FALSE | 325211 | 1004962 | 2023 | Ascend Performance Materials LLC | FL | Plastics Material and Resin Manufacturing | 799141 | 53.1145 | 15045627.8417 | 0.8 | 0 | 12036502.2734 | generic |  | Y | Low Pressure Seperator | 115.9877 | 100 |  | N | Y | 10 | 8000 | Y | electrified_utilities |  |  | 7.7008
635 | OB (Boiler, other) | EU-004 | Natural Gas (Weighted U.S. Average) | FALSE | 325211 | 1004962 | 2023 | Ascend Performance Materials LLC | FL | Plastics Material and Resin Manufacturing | 52631.8 | 53.1145 | 990912.0862 | 0.8 | 0 | 792729.6689 | generic |  | Y | Low Pressure Seperator | 7.639 | 100 |  | N | Y | 10 | 8000 | Y | electrified_utilities |  |  | 0.50718
636 | OB (Boiler, other) | EU-003 | Natural Gas (Weighted U.S. Average) | FALSE | 325211 | 1004962 | 2023 | Ascend Performance Materials LLC | FL | Plastics Material and Resin Manufacturing | 67954.2 | 53.1145 | 1279390.7502 | 0.8 | 0 | 1023512.6001 | generic |  | Y | Reactor | 248792.3356 | 100 | Petrochemical process unit | N | Y | 10 | 8000 | Y | electrified_utilities |  |  | 16518.1006
637 | Other | CP-1 | Natural Gas (Weighted U.S. Average) | FALSE | 325211 | 1004962 | 2023 | Ascend Performance Materials LLC | FL | Plastics Material and Resin Manufacturing | 799141 | 53.1145 | 15045627.8417 | 0.8 | 0 | 12036502.2734 | generic |  | Y | High Pressure Seperator | 5237481.6518 | 100 |  | N | Y | 10 | 8000 | Y | electrified_utilities |  |  | 347732.774
638 | OB (Boiler, other) | EU-014 | Natural Gas (Weighted U.S. Average) | FALSE | 325211 | 1004962 | 2023 | Ascend Performance Materials LLC | FL | Plastics Material and Resin Manufacturing | 4838.3 | 53.1145 | 91091.8864 | 0.8 | 0 | 72873.5091 | generic |  | Y | High Pressure Seperator | 31709.6826 | 100 |  | N | Y | 10 | 8000 | Y | electrified_utilities |  |  | 2105.3049
639 | OB (Boiler, other) | EU-004 | Natural Gas (Weighted U.S. Average) | FALSE | 325211 | 1004962 | 2023 | Ascend Performance Materials LLC | FL | Plastics Material and Resin Manufacturing | 52631.8 | 53.1145 | 990912.0862 | 0.8 | 0 | 792729.6689 | generic |  | Y | High Pressure Seperator | 344942.991 | 100 |  | N | Y | 10 | 8000 | Y | electrified_utilities |  |  | 22901.8431
640 | OB (Boiler, other) | EU-003 | Natural Gas (Weighted U.S. Average) | FALSE | 325211 | 1004962 | 2023 | Ascend Performance Materials LLC | FL | Plastics Material and Resin Manufacturing | 67954.2 | 53.1145 | 1279390.7502 | 0.8 | 0 | 1023512.6001 | generic |  | Y | High Pressure Seperator | 445364.3045 | 100 |  | N | Y | 10 | 8000 | Y | electrified_utilities |  |  | 29569.1279
641 | Other | CP-1 | Natural Gas (Weighted U.S. Average) | FALSE | 325211 | 1004962 | 2023 | Ascend Performance Materials LLC | FL | Plastics Material and Resin Manufacturing | 799141 | 53.1145 | 15045627.8417 | 0.8 | 0 | 12036502.2734 | generic |  | Y | Reactor | 2925796.4312 | 100 | Petrochemical process unit | N | Y | 10 | 8000 | Y | electrified_utilities |  |  | 194252.7682
642 | OB (Boiler, other) | EU-014 | Natural Gas (Weighted U.S. Average) | FALSE | 325211 | 1004962 | 2023 | Ascend Performance Materials LLC | FL | Plastics Material and Resin Manufacturing | 4838.3 | 53.1145 | 91091.8864 | 0.8 | 0 | 72873.5091 | generic |  | Y | Low Pressure Seperator | 0.70223 | 100 |  | N | Y | 10 | 8000 | Y | electrified_utilities |  |  | 0.046623
643 | Other | GP-DAIKIN FG Units | Natural Gas (Weighted U.S. Average) | FALSE | 325211 | 1005062 | 2023 | DAIKIN AMERICA INC. | AL | Plastics Material and Resin Manufacturing | 33480.4 | 53.1145 | 630343.8797 | 0.8 | 0 | 504275.1038 | generic |  | Y | Pelletizer | 108312.227 | 100 | PD (Product or intermediate product dryer) | Y | Y | 12.6704 | 8000 | Y | electrified_utilities |  |  | 7191.1872
644 | Other | GP-DAIKIN FG Units | Natural Gas (Weighted U.S. Average) | FALSE | 325211 | 1005062 | 2023 | DAIKIN AMERICA INC. | AL | Plastics Material and Resin Manufacturing | 33480.4 | 53.1145 | 630343.8797 | 0.8 | 0 | 504275.1038 | generic |  | Y | Pre-Heater | 53953.5207 | 70 | PRH (Process Heater), O (Oven) | Y | Y | 12.6704 | 8000 | Y | electrified_utilities |  |  | 3582.1428
645 | Other | GP-DAIKIN FG Units | Natural Gas (Weighted U.S. Average) | FALSE | 325211 | 1005062 | 2023 | DAIKIN AMERICA INC. | AL | Plastics Material and Resin Manufacturing | 33480.4 | 53.1145 | 630343.8797 | 0.8 | 0 | 504275.1038 | generic |  | Y | Low Pressure Seperator | 4.8594 | 100 |  | N | Y | 12.6704 | 8000 | Y | electrified_utilities |  |  | 0.32263
646 | Other | GP-DAIKIN FG Units | Natural Gas (Weighted U.S. Average) | FALSE | 325211 | 1005062 | 2023 | DAIKIN AMERICA INC. | AL | Plastics Material and Resin Manufacturing | 33480.4 | 53.1145 | 630343.8797 | 0.8 | 0 | 504275.1038 | generic |  | Y | Reactor | 122577.6613 | 100 | Petrochemical process unit | N | Y | 12.6704 | 8000 | Y | electrified_utilities |  |  | 8138.314
647 | Other | GP-DAIKIN FG Units | Natural Gas (Weighted U.S. Average) | FALSE | 325211 | 1005062 | 2023 | DAIKIN AMERICA INC. | AL | Plastics Material and Resin Manufacturing | 33480.4 | 53.1145 | 630343.8797 | 0.8 | 0 | 504275.1038 | generic |  | Y | High Pressure Seperator | 219426.8354 | 100 |  | N | Y | 12.6704 | 8000 | Y | electrified_utilities |  |  | 14568.4333
648 | Other | CP-ALL | Natural Gas (Weighted U.S. Average) | FALSE | 325211 | 1005095 | 2023 | KANEKA North America LLC | TX | Plastics Material and Resin Manufacturing | 53424.7 | 53.1145 | 1005840.2131 | 0.8 | 0 | 804672.1705 | generic |  | Y | Pelletizer | 172833.9038 | 100 | PD (Product or intermediate product dryer) | Y | Y | 10 | 8000 | Y | electrified_utilities |  |  | 11474.983
649 | Other | CP-ALL | Natural Gas (Weighted U.S. Average) | FALSE | 325211 | 1005095 | 2023 | KANEKA North America LLC | TX | Plastics Material and Resin Manufacturing | 53424.7 | 53.1145 | 1005840.2131 | 0.8 | 0 | 804672.1705 | generic |  | Y | Low Pressure Seperator | 7.7541 | 100 |  | N | Y | 10 | 8000 | Y | electrified_utilities |  |  | 0.51482
650 | Other | CP-ALL | Natural Gas (Weighted U.S. Average) | FALSE | 325211 | 1005095 | 2023 | KANEKA North America LLC | TX | Plastics Material and Resin Manufacturing | 53424.7 | 53.1145 | 1005840.2131 | 0.8 | 0 | 804672.1705 | generic |  | Y | Pre-Heater | 86093.6744 | 70 | PRH (Process Heater), O (Oven) | Y | Y | 10 | 8000 | Y | electrified_utilities |  |  | 5716.0281
651 | Other | CP-ALL | Natural Gas (Weighted U.S. Average) | FALSE | 325211 | 1005095 | 2023 | KANEKA North America LLC | TX | Plastics Material and Resin Manufacturing | 53424.7 | 53.1145 | 1005840.2131 | 0.8 | 0 | 804672.1705 | generic |  | Y | Reactor | 195597.2683 | 100 | Petrochemical process unit | N | Y | 10 | 8000 | Y | electrified_utilities |  |  | 12986.3139
652 | Other | CP-ALL | Natural Gas (Weighted U.S. Average) | FALSE | 325211 | 1005095 | 2023 | KANEKA North America LLC | TX | Plastics Material and Resin Manufacturing | 53424.7 | 53.1145 | 1005840.2131 | 0.8 | 0 | 804672.1705 | generic |  | Y | High Pressure Seperator | 350139.5699 | 100 |  | N | Y | 10 | 8000 | Y | electrified_utilities |  |  | 23246.8602
653 | RICE (Reciprocating internal combustion engine) | GEN07 | Distillate Fuel Oil No. 2 | FALSE | 325211 | 1005826 | 2023 | AlphaPET, Inc. | AL | Plastics Material and Resin Manufacturing | 2.3 | 74.203 | 30.9961 | 0.8 | 0 | 24.7968 | generic |  | Y | Pre-Heater | 2.6531 | 70 | PRH (Process Heater), O (Oven) | Y | Y | 12.6704 | 8000 | Y | electrified_utilities |  |  | 0.24608
654 | RICE (Reciprocating internal combustion engine) | GEN09 | Distillate Fuel Oil No. 2 | FALSE | 325211 | 1005826 | 2023 | AlphaPET, Inc. | AL | Plastics Material and Resin Manufacturing | 2.5 | 74.203 | 33.6914 | 0.8 | 0 | 26.9531 | generic |  | Y | Pre-Heater | 2.8838 | 70 | PRH (Process Heater), O (Oven) | Y | Y | 12.6704 | 8000 | Y | electrified_utilities |  |  | 0.26748
655 | Other | GP-HTM Heaters & Steam Boilers | Natural Gas (Weighted U.S. Average) | FALSE | 325211 | 1005826 | 2023 | AlphaPET, Inc. | AL | Plastics Material and Resin Manufacturing | 44725.3 | 53.1145 | 842054.4296 | 0.8 | 0 | 673643.5437 | generic |  | Y | Pre-Heater | 72074.6287 | 70 | PRH (Process Heater), O (Oven) | Y | Y | 12.6704 | 8000 | Y | electrified_utilities |  |  | 4785.2598
656 | RICE (Reciprocating internal combustion engine) | GEN01 | Distillate Fuel Oil No. 2 | FALSE | 325211 | 1005826 | 2023 | AlphaPET, Inc. | AL | Plastics Material and Resin Manufacturing | 5.5 | 74.203 | 74.121 | 0.8 | 0 | 59.2968 | generic |  | Y | Pre-Heater | 6.3443 | 70 | PRH (Process Heater), O (Oven) | Y | Y | 12.6704 | 8000 | Y | electrified_utilities |  |  | 0.58846
657 | RICE (Reciprocating internal combustion engine) | GEN04 | Distillate Fuel Oil No. 2 | FALSE | 325211 | 1005826 | 2023 | AlphaPET, Inc. | AL | Plastics Material and Resin Manufacturing | 2.8 | 74.203 | 37.7343 | 0.8 | 0 | 30.1875 | generic |  | Y | Pre-Heater | 3.2298 | 70 | PRH (Process Heater), O (Oven) | Y | Y | 12.6704 | 8000 | Y | electrified_utilities |  |  | 0.29958
658 | RICE (Reciprocating internal combustion engine) | GEN08 | Distillate Fuel Oil No. 2 | FALSE | 325211 | 1005826 | 2023 | AlphaPET, Inc. | AL | Plastics Material and Resin Manufacturing | 1.4 | 74.203 | 18.8672 | 0.8 | 0 | 15.0937 | generic |  | Y | Pre-Heater | 1.6149 | 70 | PRH (Process Heater), O (Oven) | Y | Y | 12.6704 | 8000 | Y | electrified_utilities |  |  | 0.14979
659 | RICE (Reciprocating internal combustion engine) | GEN06 | Distillate Fuel Oil No. 2 | FALSE | 325211 | 1005826 | 2023 | AlphaPET, Inc. | AL | Plastics Material and Resin Manufacturing | 4.6 | 74.203 | 61.9921 | 0.8 | 0 | 49.5937 | generic |  | Y | Pre-Heater | 5.3061 | 70 | PRH (Process Heater), O (Oven) | Y | Y | 12.6704 | 8000 | Y | electrified_utilities |  |  | 0.49216
660 | RICE (Reciprocating internal combustion engine) | GEN05 | Distillate Fuel Oil No. 2 | FALSE | 325211 | 1005826 | 2023 | AlphaPET, Inc. | AL | Plastics Material and Resin Manufacturing | 2.8 | 74.203 | 37.7343 | 0.8 | 0 | 30.1875 | generic |  | Y | Pelletizer | 6.4839 | 100 | PD (Product or intermediate product dryer) | Y | Y | 12.6704 | 8000 | Y | electrified_utilities |  |  | 0.60141
661 | RICE (Reciprocating internal combustion engine) | GEN07 | Distillate Fuel Oil No. 2 | FALSE | 325211 | 1005826 | 2023 | AlphaPET, Inc. | AL | Plastics Material and Resin Manufacturing | 2.3 | 74.203 | 30.9961 | 0.8 | 0 | 24.7968 | generic |  | Y | Pelletizer | 5.3261 | 100 | PD (Product or intermediate product dryer) | Y | Y | 12.6704 | 8000 | Y | electrified_utilities |  |  | 0.49401
662 | RICE (Reciprocating internal combustion engine) | GEN09 | Distillate Fuel Oil No. 2 | FALSE | 325211 | 1005826 | 2023 | AlphaPET, Inc. | AL | Plastics Material and Resin Manufacturing | 2.5 | 74.203 | 33.6914 | 0.8 | 0 | 26.9531 | generic |  | Y | Pelletizer | 5.7892 | 100 | PD (Product or intermediate product dryer) | Y | Y | 12.6704 | 8000 | Y | electrified_utilities |  |  | 0.53697
663 | RICE (Reciprocating internal combustion engine) | GEN05 | Distillate Fuel Oil No. 2 | FALSE | 325211 | 1005826 | 2023 | AlphaPET, Inc. | AL | Plastics Material and Resin Manufacturing | 2.8 | 74.203 | 37.7343 | 0.8 | 0 | 30.1875 | generic |  | Y | Low Pressure Seperator | 0.0002909 | 100 |  | N | Y | 12.6704 | 8000 | Y | electrified_utilities |  |  | 2.6982e-05
664 | RICE (Reciprocating internal combustion engine) | GEN07 | Distillate Fuel Oil No. 2 | FALSE | 325211 | 1005826 | 2023 | AlphaPET, Inc. | AL | Plastics Material and Resin Manufacturing | 2.3 | 74.203 | 30.9961 | 0.8 | 0 | 24.7968 | generic |  | Y | Low Pressure Seperator | 0.00023895 | 100 |  | N | Y | 12.6704 | 8000 | Y | electrified_utilities |  |  | 2.2164e-05
665 | RICE (Reciprocating internal combustion engine) | GEN09 | Distillate Fuel Oil No. 2 | FALSE | 325211 | 1005826 | 2023 | AlphaPET, Inc. | AL | Plastics Material and Resin Manufacturing | 2.5 | 74.203 | 33.6914 | 0.8 | 0 | 26.9531 | generic |  | Y | Low Pressure Seperator | 0.00025973 | 100 |  | N | Y | 12.6704 | 8000 | Y | electrified_utilities |  |  | 2.4091e-05
666 | Other | GP-HTM Heaters & Steam Boilers | Natural Gas (Weighted U.S. Average) | FALSE | 325211 | 1005826 | 2023 | AlphaPET, Inc. | AL | Plastics Material and Resin Manufacturing | 44725.3 | 53.1145 | 842054.4296 | 0.8 | 0 | 673643.5437 | generic |  | Y | Low Pressure Seperator | 6.4914 | 100 |  | N | Y | 12.6704 | 8000 | Y | electrified_utilities |  |  | 0.43099
667 | RICE (Reciprocating internal combustion engine) | GEN01 | Distillate Fuel Oil No. 2 | FALSE | 325211 | 1005826 | 2023 | AlphaPET, Inc. | AL | Plastics Material and Resin Manufacturing | 5.5 | 74.203 | 74.121 | 0.8 | 0 | 59.2968 | generic |  | Y | Low Pressure Seperator | 0.0005714 | 100 |  | N | Y | 12.6704 | 8000 | Y | electrified_utilities |  |  | 5.3e-05
668 | RICE (Reciprocating internal combustion engine) | GEN04 | Distillate Fuel Oil No. 2 | FALSE | 325211 | 1005826 | 2023 | AlphaPET, Inc. | AL | Plastics Material and Resin Manufacturing | 2.8 | 74.203 | 37.7343 | 0.8 | 0 | 30.1875 | generic |  | Y | Low Pressure Seperator | 0.0002909 | 100 |  | N | Y | 12.6704 | 8000 | Y | electrified_utilities |  |  | 2.6982e-05
669 | RICE (Reciprocating internal combustion engine) | GEN08 | Distillate Fuel Oil No. 2 | FALSE | 325211 | 1005826 | 2023 | AlphaPET, Inc. | AL | Plastics Material and Resin Manufacturing | 1.4 | 74.203 | 18.8672 | 0.8 | 0 | 15.0937 | generic |  | Y | Low Pressure Seperator | 0.00014545 | 100 |  | N | Y | 12.6704 | 8000 | Y | electrified_utilities |  |  | 1.3491e-05
670 | RICE (Reciprocating internal combustion engine) | GEN06 | Distillate Fuel Oil No. 2 | FALSE | 325211 | 1005826 | 2023 | AlphaPET, Inc. | AL | Plastics Material and Resin Manufacturing | 4.6 | 74.203 | 61.9921 | 0.8 | 0 | 49.5937 | generic |  | Y | Low Pressure Seperator | 0.0004779 | 100 |  | N | Y | 12.6704 | 8000 | Y | electrified_utilities |  |  | 4.4327e-05
671 | RICE (Reciprocating internal combustion engine) | GEN02 | Distillate Fuel Oil No. 2 | FALSE | 325211 | 1005826 | 2023 | AlphaPET, Inc. | AL | Plastics Material and Resin Manufacturing | 2.8 | 74.203 | 37.7343 | 0.8 | 0 | 30.1875 | generic |  | Y | Low Pressure Seperator | 0.0002909 | 100 |  | N | Y | 12.6704 | 8000 | Y | electrified_utilities |  |  | 2.6982e-05
672 | RICE (Reciprocating internal combustion engine) | GEN02 | Distillate Fuel Oil No. 2 | FALSE | 325211 | 1005826 | 2023 | AlphaPET, Inc. | AL | Plastics Material and Resin Manufacturing | 2.8 | 74.203 | 37.7343 | 0.8 | 0 | 30.1875 | generic |  | Y | Pre-Heater | 3.2298 | 70 | PRH (Process Heater), O (Oven) | Y | Y | 12.6704 | 8000 | Y | electrified_utilities |  |  | 0.29958
673 | RICE (Reciprocating internal combustion engine) | GEN03 | Distillate Fuel Oil No. 2 | FALSE | 325211 | 1005826 | 2023 | AlphaPET, Inc. | AL | Plastics Material and Resin Manufacturing | 2.8 | 74.203 | 37.7343 | 0.8 | 0 | 30.1875 | generic |  | Y | Low Pressure Seperator | 0.0002909 | 100 |  | N | Y | 12.6704 | 8000 | Y | electrified_utilities |  |  | 2.6982e-05
674 | RICE (Reciprocating internal combustion engine) | GEN03 | Distillate Fuel Oil No. 2 | FALSE | 325211 | 1005826 | 2023 | AlphaPET, Inc. | AL | Plastics Material and Resin Manufacturing | 2.8 | 74.203 | 37.7343 | 0.8 | 0 | 30.1875 | generic |  | Y | Pre-Heater | 3.2298 | 70 | PRH (Process Heater), O (Oven) | Y | Y | 12.6704 | 8000 | Y | electrified_utilities |  |  | 0.29958
675 | RICE (Reciprocating internal combustion engine) | GEN05 | Distillate Fuel Oil No. 2 | FALSE | 325211 | 1005826 | 2023 | AlphaPET, Inc. | AL | Plastics Material and Resin Manufacturing | 2.8 | 74.203 | 37.7343 | 0.8 | 0 | 30.1875 | generic |  | Y | Pre-Heater | 3.2298 | 70 | PRH (Process Heater), O (Oven) | Y | Y | 12.6704 | 8000 | Y | electrified_utilities |  |  | 0.29958
676 | RICE (Reciprocating internal combustion engine) | GEN01 | Distillate Fuel Oil No. 2 | FALSE | 325211 | 1005826 | 2023 | AlphaPET, Inc. | AL | Plastics Material and Resin Manufacturing | 5.5 | 74.203 | 74.121 | 0.8 | 0 | 59.2968 | generic |  | Y | Reactor | 14.4137 | 100 | Petrochemical process unit | N | Y | 12.6704 | 8000 | Y | electrified_utilities |  |  | 1.3369
677 | RICE (Reciprocating internal combustion engine) | GEN07 | Distillate Fuel Oil No. 2 | FALSE | 325211 | 1005826 | 2023 | AlphaPET, Inc. | AL | Plastics Material and Resin Manufacturing | 2.3 | 74.203 | 30.9961 | 0.8 | 0 | 24.7968 | generic |  | Y | High Pressure Seperator | 10.7899 | 100 |  | N | Y | 12.6704 | 8000 | Y | electrified_utilities |  |  | 1.0008
678 | Other | GP-HTM Heaters & Steam Boilers | Natural Gas (Weighted U.S. Average) | FALSE | 325211 | 1005826 | 2023 | AlphaPET, Inc. | AL | Plastics Material and Resin Manufacturing | 44725.3 | 53.1145 | 842054.4296 | 0.8 | 0 | 673643.5437 | generic |  | Y | Reactor | 163747.2275 | 100 | Petrochemical process unit | N | Y | 12.6704 | 8000 | Y | electrified_utilities |  |  | 10871.6901
679 | RICE (Reciprocating internal combustion engine) | GEN03 | Distillate Fuel Oil No. 2 | FALSE | 325211 | 1005826 | 2023 | AlphaPET, Inc. | AL | Plastics Material and Resin Manufacturing | 2.8 | 74.203 | 37.7343 | 0.8 | 0 | 30.1875 | generic |  | Y | Reactor | 7.3379 | 100 | Petrochemical process unit | N | Y | 12.6704 | 8000 | Y | electrified_utilities |  |  | 0.68062
680 | RICE (Reciprocating internal combustion engine) | GEN02 | Distillate Fuel Oil No. 2 | FALSE | 325211 | 1005826 | 2023 | AlphaPET, Inc. | AL | Plastics Material and Resin Manufacturing | 2.8 | 74.203 | 37.7343 | 0.8 | 0 | 30.1875 | generic |  | Y | Reactor | 7.3379 | 100 | Petrochemical process unit | N | Y | 12.6704 | 8000 | Y | electrified_utilities |  |  | 0.68062
681 | RICE (Reciprocating internal combustion engine) | GEN06 | Distillate Fuel Oil No. 2 | FALSE | 325211 | 1005826 | 2023 | AlphaPET, Inc. | AL | Plastics Material and Resin Manufacturing | 4.6 | 74.203 | 61.9921 | 0.8 | 0 | 49.5937 | generic |  | Y | Reactor | 12.0551 | 100 | Petrochemical process unit | N | Y | 12.6704 | 8000 | Y | electrified_utilities |  |  | 1.1182
682 | RICE (Reciprocating internal combustion engine) | GEN08 | Distillate Fuel Oil No. 2 | FALSE | 325211 | 1005826 | 2023 | AlphaPET, Inc. | AL | Plastics Material and Resin Manufacturing | 1.4 | 74.203 | 18.8672 | 0.8 | 0 | 15.0937 | generic |  | Y | Reactor | 3.6689 | 100 | Petrochemical process unit | N | Y | 12.6704 | 8000 | Y | electrified_utilities |  |  | 0.34031
683 | RICE (Reciprocating internal combustion engine) | GEN03 | Distillate Fuel Oil No. 2 | FALSE | 325211 | 1005826 | 2023 | AlphaPET, Inc. | AL | Plastics Material and Resin Manufacturing | 2.8 | 74.203 | 37.7343 | 0.8 | 0 | 30.1875 | generic |  | Y | High Pressure Seperator | 13.1356 | 100 |  | N | Y | 12.6704 | 8000 | Y | electrified_utilities |  |  | 1.2184
684 | RICE (Reciprocating internal combustion engine) | GEN05 | Distillate Fuel Oil No. 2 | FALSE | 325211 | 1005826 | 2023 | AlphaPET, Inc. | AL | Plastics Material and Resin Manufacturing | 2.8 | 74.203 | 37.7343 | 0.8 | 0 | 30.1875 | generic |  | Y | Reactor | 7.3379 | 100 | Petrochemical process unit | N | Y | 12.6704 | 8000 | Y | electrified_utilities |  |  | 0.68062
685 | RICE (Reciprocating internal combustion engine) | GEN02 | Distillate Fuel Oil No. 2 | FALSE | 325211 | 1005826 | 2023 | AlphaPET, Inc. | AL | Plastics Material and Resin Manufacturing | 2.8 | 74.203 | 37.7343 | 0.8 | 0 | 30.1875 | generic |  | Y | High Pressure Seperator | 13.1356 | 100 |  | N | Y | 12.6704 | 8000 | Y | electrified_utilities |  |  | 1.2184
686 | RICE (Reciprocating internal combustion engine) | GEN08 | Distillate Fuel Oil No. 2 | FALSE | 325211 | 1005826 | 2023 | AlphaPET, Inc. | AL | Plastics Material and Resin Manufacturing | 1.4 | 74.203 | 18.8672 | 0.8 | 0 | 15.0937 | generic |  | Y | High Pressure Seperator | 6.5678 | 100 |  | N | Y | 12.6704 | 8000 | Y | electrified_utilities |  |  | 0.60919
687 | RICE (Reciprocating internal combustion engine) | GEN04 | Distillate Fuel Oil No. 2 | FALSE | 325211 | 1005826 | 2023 | AlphaPET, Inc. | AL | Plastics Material and Resin Manufacturing | 2.8 | 74.203 | 37.7343 | 0.8 | 0 | 30.1875 | generic |  | Y | High Pressure Seperator | 13.1356 | 100 |  | N | Y | 12.6704 | 8000 | Y | electrified_utilities |  |  | 1.2184
688 | RICE (Reciprocating internal combustion engine) | GEN01 | Distillate Fuel Oil No. 2 | FALSE | 325211 | 1005826 | 2023 | AlphaPET, Inc. | AL | Plastics Material and Resin Manufacturing | 5.5 | 74.203 | 74.121 | 0.8 | 0 | 59.2968 | generic |  | Y | High Pressure Seperator | 25.802 | 100 |  | N | Y | 12.6704 | 8000 | Y | electrified_utilities |  |  | 2.3932
689 | Other | GP-HTM Heaters & Steam Boilers | Natural Gas (Weighted U.S. Average) | FALSE | 325211 | 1005826 | 2023 | AlphaPET, Inc. | AL | Plastics Material and Resin Manufacturing | 44725.3 | 53.1145 | 842054.4296 | 0.8 | 0 | 673643.5437 | generic |  | Y | High Pressure Seperator | 293124.6653 | 100 |  | N | Y | 12.6704 | 8000 | Y | electrified_utilities |  |  | 19461.4625
690 | RICE (Reciprocating internal combustion engine) | GEN09 | Distillate Fuel Oil No. 2 | FALSE | 325211 | 1005826 | 2023 | AlphaPET, Inc. | AL | Plastics Material and Resin Manufacturing | 2.5 | 74.203 | 33.6914 | 0.8 | 0 | 26.9531 | generic |  | Y | High Pressure Seperator | 11.7282 | 100 |  | N | Y | 12.6704 | 8000 | Y | electrified_utilities |  |  | 1.0878
691 | RICE (Reciprocating internal combustion engine) | GEN09 | Distillate Fuel Oil No. 2 | FALSE | 325211 | 1005826 | 2023 | AlphaPET, Inc. | AL | Plastics Material and Resin Manufacturing | 2.5 | 74.203 | 33.6914 | 0.8 | 0 | 26.9531 | generic |  | Y | Reactor | 6.5517 | 100 | Petrochemical process unit | N | Y | 12.6704 | 8000 | Y | electrified_utilities |  |  | 0.60769
692 | RICE (Reciprocating internal combustion engine) | GEN06 | Distillate Fuel Oil No. 2 | FALSE | 325211 | 1005826 | 2023 | AlphaPET, Inc. | AL | Plastics Material and Resin Manufacturing | 4.6 | 74.203 | 61.9921 | 0.8 | 0 | 49.5937 | generic |  | Y | High Pressure Seperator | 21.5799 | 100 |  | N | Y | 12.6704 | 8000 | Y | electrified_utilities |  |  | 2.0016
693 | RICE (Reciprocating internal combustion engine) | GEN05 | Distillate Fuel Oil No. 2 | FALSE | 325211 | 1005826 | 2023 | AlphaPET, Inc. | AL | Plastics Material and Resin Manufacturing | 2.8 | 74.203 | 37.7343 | 0.8 | 0 | 30.1875 | generic |  | Y | High Pressure Seperator | 13.1356 | 100 |  | N | Y | 12.6704 | 8000 | Y | electrified_utilities |  |  | 1.2184
694 | Other | GP-HTM Heaters & Steam Boilers | Natural Gas (Weighted U.S. Average) | FALSE | 325211 | 1005826 | 2023 | AlphaPET, Inc. | AL | Plastics Material and Resin Manufacturing | 44725.3 | 53.1145 | 842054.4296 | 0.8 | 0 | 673643.5437 | generic |  | Y | Pelletizer | 144690.5308 | 100 | PD (Product or intermediate product dryer) | Y | Y | 12.6704 | 8000 | Y | electrified_utilities |  |  | 9606.4565
695 | RICE (Reciprocating internal combustion engine) | GEN01 | Distillate Fuel Oil No. 2 | FALSE | 325211 | 1005826 | 2023 | AlphaPET, Inc. | AL | Plastics Material and Resin Manufacturing | 5.5 | 74.203 | 74.121 | 0.8 | 0 | 59.2968 | generic |  | Y | Pelletizer | 12.7362 | 100 | PD (Product or intermediate product dryer) | Y | Y | 12.6704 | 8000 | Y | electrified_utilities |  |  | 1.1813
696 | RICE (Reciprocating internal combustion engine) | GEN04 | Distillate Fuel Oil No. 2 | FALSE | 325211 | 1005826 | 2023 | AlphaPET, Inc. | AL | Plastics Material and Resin Manufacturing | 2.8 | 74.203 | 37.7343 | 0.8 | 0 | 30.1875 | generic |  | Y | Pelletizer | 6.4839 | 100 | PD (Product or intermediate product dryer) | Y | Y | 12.6704 | 8000 | Y | electrified_utilities |  |  | 0.60141
697 | RICE (Reciprocating internal combustion engine) | GEN08 | Distillate Fuel Oil No. 2 | FALSE | 325211 | 1005826 | 2023 | AlphaPET, Inc. | AL | Plastics Material and Resin Manufacturing | 1.4 | 74.203 | 18.8672 | 0.8 | 0 | 15.0937 | generic |  | Y | Pelletizer | 3.242 | 100 | PD (Product or intermediate product dryer) | Y | Y | 12.6704 | 8000 | Y | electrified_utilities |  |  | 0.3007
698 | RICE (Reciprocating internal combustion engine) | GEN06 | Distillate Fuel Oil No. 2 | FALSE | 325211 | 1005826 | 2023 | AlphaPET, Inc. | AL | Plastics Material and Resin Manufacturing | 4.6 | 74.203 | 61.9921 | 0.8 | 0 | 49.5937 | generic |  | Y | Pelletizer | 10.6521 | 100 | PD (Product or intermediate product dryer) | Y | Y | 12.6704 | 8000 | Y | electrified_utilities |  |  | 0.98802
699 | RICE (Reciprocating internal combustion engine) | GEN02 | Distillate Fuel Oil No. 2 | FALSE | 325211 | 1005826 | 2023 | AlphaPET, Inc. | AL | Plastics Material and Resin Manufacturing | 2.8 | 74.203 | 37.7343 | 0.8 | 0 | 30.1875 | generic |  | Y | Pelletizer | 6.4839 | 100 | PD (Product or intermediate product dryer) | Y | Y | 12.6704 | 8000 | Y | electrified_utilities |  |  | 0.60141
700 | RICE (Reciprocating internal combustion engine) | GEN03 | Distillate Fuel Oil No. 2 | FALSE | 325211 | 1005826 | 2023 | AlphaPET, Inc. | AL | Plastics Material and Resin Manufacturing | 2.8 | 74.203 | 37.7343 | 0.8 | 0 | 30.1875 | generic |  | Y | Pelletizer | 6.4839 | 100 | PD (Product or intermediate product dryer) | Y | Y | 12.6704 | 8000 | Y | electrified_utilities |  |  | 0.60141
701 | RICE (Reciprocating internal combustion engine) | GEN04 | Distillate Fuel Oil No. 2 | FALSE | 325211 | 1005826 | 2023 | AlphaPET, Inc. | AL | Plastics Material and Resin Manufacturing | 2.8 | 74.203 | 37.7343 | 0.8 | 0 | 30.1875 | generic |  | Y | Reactor | 7.3379 | 100 | Petrochemical process unit | N | Y | 12.6704 | 8000 | Y | electrified_utilities |  |  | 0.68062
702 | RICE (Reciprocating internal combustion engine) | GEN07 | Distillate Fuel Oil No. 2 | FALSE | 325211 | 1005826 | 2023 | AlphaPET, Inc. | AL | Plastics Material and Resin Manufacturing | 2.3 | 74.203 | 30.9961 | 0.8 | 0 | 24.7968 | generic |  | Y | Reactor | 6.0275 | 100 | Petrochemical process unit | N | Y | 12.6704 | 8000 | Y | electrified_utilities |  |  | 0.55908
703 | Other | GP-Process Heaters and Oxidizers | Natural Gas (Weighted U.S. Average) | FALSE | 325211 | 1005930 | 2023 | NAN YA PLASTICS CORPORATION AMERICA SOUTH CAROLINA PLANT | SC | Plastics Material and Resin Manufacturing | 121281.1 | 53.1145 | 2283389.6582 | 0.8 | 0 | 1826711.7266 | generic |  | Y | Low Pressure Seperator | 17.6028 | 100 |  | N | Y | 10 | 8000 | Y | electrified_utilities |  |  | 1.1687
704 | Other | GP-Process Heaters and Oxidizers | Natural Gas (Weighted U.S. Average) | FALSE | 325211 | 1005930 | 2023 | NAN YA PLASTICS CORPORATION AMERICA SOUTH CAROLINA PLANT | SC | Plastics Material and Resin Manufacturing | 121281.1 | 53.1145 | 2283389.6582 | 0.8 | 0 | 1826711.7266 | generic |  | Y | Pelletizer | 392355.7077 | 100 | PD (Product or intermediate product dryer) | Y | Y | 10 | 8000 | Y | electrified_utilities |  |  | 26049.7215
705 | Other | GP-Process Heaters and Oxidizers | Natural Gas (Weighted U.S. Average) | FALSE | 325211 | 1005930 | 2023 | NAN YA PLASTICS CORPORATION AMERICA SOUTH CAROLINA PLANT | SC | Plastics Material and Resin Manufacturing | 121281.1 | 53.1145 | 2283389.6582 | 0.8 | 0 | 1826711.7266 | generic |  | Y | Reactor | 444031.5408 | 100 | Petrochemical process unit | N | Y | 10 | 8000 | Y | electrified_utilities |  |  | 29480.6416
706 | Other | GP-Process Heaters and Oxidizers | Distillate Fuel Oil No. 2 | FALSE | 325211 | 1005930 | 2023 | NAN YA PLASTICS CORPORATION AMERICA SOUTH CAROLINA PLANT | SC | Plastics Material and Resin Manufacturing | 6960.6 | 74.203 | 93804.8327 | 0.8 | 0 | 75043.8662 | generic |  | Y | Pelletizer | 16118.5198 | 100 | PD (Product or intermediate product dryer) | Y | Y | 10 | 8000 | Y | electrified_utilities |  |  | 1495.0532
707 | Other | GP-Process Heaters and Oxidizers | Distillate Fuel Oil No. 2 | FALSE | 325211 | 1005930 | 2023 | NAN YA PLASTICS CORPORATION AMERICA SOUTH CAROLINA PLANT | SC | Plastics Material and Resin Manufacturing | 6960.6 | 74.203 | 93804.8327 | 0.8 | 0 | 75043.8662 | generic |  | Y | Low Pressure Seperator | 0.72315 | 100 |  | N | Y | 10 | 8000 | Y | electrified_utilities |  |  | 0.067075
708 | Other | GP-Process Heaters and Oxidizers | Distillate Fuel Oil No. 2 | FALSE | 325211 | 1005930 | 2023 | NAN YA PLASTICS CORPORATION AMERICA SOUTH CAROLINA PLANT | SC | Plastics Material and Resin Manufacturing | 6960.6 | 74.203 | 93804.8327 | 0.8 | 0 | 75043.8662 | generic |  | Y | Reactor | 18241.4352 | 100 | Petrochemical process unit | N | Y | 10 | 8000 | Y | electrified_utilities |  |  | 1691.9615
709 | Other | GP-Process Heaters and Oxidizers | Distillate Fuel Oil No. 2 | FALSE | 325211 | 1005930 | 2023 | NAN YA PLASTICS CORPORATION AMERICA SOUTH CAROLINA PLANT | SC | Plastics Material and Resin Manufacturing | 6960.6 | 74.203 | 93804.8327 | 0.8 | 0 | 75043.8662 | generic |  | Y | Pre-Heater | 8029.111 | 70 | PRH (Process Heater), O (Oven) | Y | Y | 10 | 8000 | Y | electrified_utilities |  |  | 744.7302
710 | Other | GP-Process Heaters and Oxidizers | Natural Gas (Weighted U.S. Average) | FALSE | 325211 | 1005930 | 2023 | NAN YA PLASTICS CORPORATION AMERICA SOUTH CAROLINA PLANT | SC | Plastics Material and Resin Manufacturing | 121281.1 | 53.1145 | 2283389.6582 | 0.8 | 0 | 1826711.7266 | generic |  | Y | Pre-Heater | 195443.9713 | 70 | PRH (Process Heater), O (Oven) | Y | Y | 10 | 8000 | Y | electrified_utilities |  |  | 12976.136
711 | Other | GP-Process Heaters and Oxidizers | Natural Gas (Weighted U.S. Average) | FALSE | 325211 | 1005930 | 2023 | NAN YA PLASTICS CORPORATION AMERICA SOUTH CAROLINA PLANT | SC | Plastics Material and Resin Manufacturing | 121281.1 | 53.1145 | 2283389.6582 | 0.8 | 0 | 1826711.7266 | generic |  | Y | High Pressure Seperator | 794862.904 | 100 |  | N | Y | 10 | 8000 | Y | electrified_utilities |  |  | 52773.4321
712 | Other | GP-Process Heaters and Oxidizers | Distillate Fuel Oil No. 2 | FALSE | 325211 | 1005930 | 2023 | NAN YA PLASTICS CORPORATION AMERICA SOUTH CAROLINA PLANT | SC | Plastics Material and Resin Manufacturing | 6960.6 | 74.203 | 93804.8327 | 0.8 | 0 | 75043.8662 | generic |  | Y | High Pressure Seperator | 32654.077 | 100 |  | N | Y | 10 | 8000 | Y | electrified_utilities |  |  | 3028.7881
713 | OB (Boiler, other) | 168 - Package Boiler A | Natural Gas (Weighted U.S. Average) | FALSE | 325211 | 1006010 | 2023 | FORMOSA PLASTICS CORPORATION LOUISIANA | LA | Plastics Material and Resin Manufacturing | 3773.2 | 53.1145 | 71038.9818 | 0.8 | 0 | 56831.1855 | generic |  | Y | High Pressure Seperator | 24729.1351 | 100 |  | N | Y | 10 | 8000 | Y | electrified_utilities |  |  | 1641.8446
714 | ICI (Incinerator, commercial and industrial) | 231B - Incinerator B | Natural Gas (Weighted U.S. Average) | FALSE | 325211 | 1006010 | 2023 | FORMOSA PLASTICS CORPORATION LOUISIANA | LA | Plastics Material and Resin Manufacturing | 5037.3 | 53.1145 | 94838.5093 | 0.8 | 0 | 75870.8074 | generic |  | Y | Low Pressure Seperator | 0.73112 | 100 |  | N | Y | 10 | 8000 | Y | electrified_utilities |  |  | 0.048541
715 | F (Furnace) | 230B - Furnace B | Natural Gas (Weighted U.S. Average) | FALSE | 325211 | 1006010 | 2023 | FORMOSA PLASTICS CORPORATION LOUISIANA | LA | Plastics Material and Resin Manufacturing | 16410.1 | 53.1145 | 308957.0645 | 0.8 | 0 | 247165.6516 | generic |  | Y | High Pressure Seperator | 107549.9789 | 100 |  | N | Y | 10 | 8000 | Y | electrified_utilities |  |  | 7140.5792
716 | ICI (Incinerator, commercial and industrial) | 231B - Incinerator B | Natural Gas (Weighted U.S. Average) | FALSE | 325211 | 1006010 | 2023 | FORMOSA PLASTICS CORPORATION LOUISIANA | LA | Plastics Material and Resin Manufacturing | 5037.3 | 53.1145 | 94838.5093 | 0.8 | 0 | 75870.8074 | generic |  | Y | High Pressure Seperator | 33013.9066 | 100 |  | N | Y | 10 | 8000 | Y | electrified_utilities |  |  | 2191.8964
717 | ICI (Incinerator, commercial and industrial) | 231A - Incinerator A | Natural Gas (Weighted U.S. Average) | FALSE | 325211 | 1006010 | 2023 | FORMOSA PLASTICS CORPORATION LOUISIANA | LA | Plastics Material and Resin Manufacturing | 3666.7 | 53.1145 | 69033.8796 | 0.8 | 0 | 55227.1037 | generic |  | Y | High Pressure Seperator | 24031.1459 | 100 |  | N | Y | 10 | 8000 | Y | electrified_utilities |  |  | 1595.5029
718 | F (Furnace) | 230D - Furnace D | Natural Gas (Weighted U.S. Average) | FALSE | 325211 | 1006010 | 2023 | FORMOSA PLASTICS CORPORATION LOUISIANA | LA | Plastics Material and Resin Manufacturing | 28267.1 | 53.1145 | 532191.7744 | 0.8 | 0 | 425753.4195 | generic |  | Y | High Pressure Seperator | 185259.4443 | 100 |  | N | Y | 10 | 8000 | Y | electrified_utilities |  |  | 12299.9534
719 | ICI (Incinerator, commercial and industrial) | 231A - Incinerator A | Natural Gas (Weighted U.S. Average) | FALSE | 325211 | 1006010 | 2023 | FORMOSA PLASTICS CORPORATION LOUISIANA | LA | Plastics Material and Resin Manufacturing | 3666.7 | 53.1145 | 69033.8796 | 0.8 | 0 | 55227.1037 | generic |  | Y | Low Pressure Seperator | 0.53219 | 100 |  | N | Y | 10 | 8000 | Y | electrified_utilities |  |  | 0.035334
720 | F (Furnace) | 230C - Furnace C | Natural Gas (Weighted U.S. Average) | FALSE | 325211 | 1006010 | 2023 | FORMOSA PLASTICS CORPORATION LOUISIANA | LA | Plastics Material and Resin Manufacturing | 15764.8 | 53.1145 | 296807.8397 | 0.8 | 0 | 237446.2717 | generic |  | Y | High Pressure Seperator | 103320.7541 | 100 |  | N | Y | 10 | 8000 | Y | electrified_utilities |  |  | 6859.7877
721 | F (Furnace) | 230D - Furnace D | Natural Gas (Weighted U.S. Average) | FALSE | 325211 | 1006010 | 2023 | FORMOSA PLASTICS CORPORATION LOUISIANA | LA | Plastics Material and Resin Manufacturing | 28267.1 | 53.1145 | 532191.7744 | 0.8 | 0 | 425753.4195 | generic |  | Y | Low Pressure Seperator | 4.1027 | 100 |  | N | Y | 10 | 8000 | Y | electrified_utilities |  |  | 0.27239
722 | OB (Boiler, other) | 168 - Package Boiler A | Natural Gas (Weighted U.S. Average) | FALSE | 325211 | 1006010 | 2023 | FORMOSA PLASTICS CORPORATION LOUISIANA | LA | Plastics Material and Resin Manufacturing | 3773.2 | 53.1145 | 71038.9818 | 0.8 | 0 | 56831.1855 | generic |  | Y | Low Pressure Seperator | 0.54764 | 100 |  | N | Y | 10 | 8000 | Y | electrified_utilities |  |  | 0.03636
723 | OB (Boiler, other) | 229A - Package Boiler B1 | Natural Gas (Weighted U.S. Average) | FALSE | 325211 | 1006010 | 2023 | FORMOSA PLASTICS CORPORATION LOUISIANA | LA | Plastics Material and Resin Manufacturing | 15763.5 | 53.1145 | 296783.3642 | 0.8 | 0 | 237426.6914 | generic |  | Y | Low Pressure Seperator | 2.2879 | 100 |  | N | Y | 10 | 8000 | Y | electrified_utilities |  |  | 0.1519
724 | OCS (Other combustion source) | 178 C1-Compressor | Natural Gas (Weighted U.S. Average) | FALSE | 325211 | 1006010 | 2023 | FORMOSA PLASTICS CORPORATION LOUISIANA | LA | Plastics Material and Resin Manufacturing | 3324.6 | 53.1145 | 62593.0772 | 0.8 | 0 | 50074.4618 | generic |  | Y | Low Pressure Seperator | 0.48253 | 100 |  | N | Y | 10 | 8000 | Y | electrified_utilities |  |  | 0.032037
725 | F (Furnace) | 230A - Furnace A | Natural Gas (Weighted U.S. Average) | FALSE | 325211 | 1006010 | 2023 | FORMOSA PLASTICS CORPORATION LOUISIANA | LA | Plastics Material and Resin Manufacturing | 16959.6 | 53.1145 | 319302.6386 | 0.8 | 0 | 255442.1109 | generic |  | Y | Low Pressure Seperator | 2.4615 | 100 |  | N | Y | 10 | 8000 | Y | electrified_utilities |  |  | 0.16343
726 | CCCT (CC (Turbine, combined cycle)) | 167 - Cogeneration Unit No. 2 | Natural Gas (Weighted U.S. Average) | FALSE | 325211 | 1006010 | 2023 | FORMOSA PLASTICS CORPORATION LOUISIANA | LA | Plastics Material and Resin Manufacturing | 918 | 53.1145 | 17283.416 | 0.8 | 0 | 13826.7328 | generic |  | Y | Low Pressure Seperator | 0.13324 | 100 |  | N | Y | 10 | 8000 | Y | electrified_utilities |  |  | 0.0088461
727 | CCCT (CC (Turbine, combined cycle)) | 212 - Cogeneration Unit No. 3 | Natural Gas (Weighted U.S. Average) | FALSE | 325211 | 1006010 | 2023 | FORMOSA PLASTICS CORPORATION LOUISIANA | LA | Plastics Material and Resin Manufacturing | 173426.2 | 53.1145 | 3265138.5215 | 0.8 | 0 | 2612110.8172 | generic |  | Y | Low Pressure Seperator | 25.1712 | 100 |  | N | Y | 10 | 8000 | Y | electrified_utilities |  |  | 1.6712
728 | CCCT (CC (Turbine, combined cycle)) | 212 - Cogeneration Unit No. 3 | Natural Gas (Weighted U.S. Average) | FALSE | 325211 | 1006010 | 2023 | FORMOSA PLASTICS CORPORATION LOUISIANA | LA | Plastics Material and Resin Manufacturing | 173426.2 | 53.1145 | 3265138.5215 | 0.8 | 0 | 2612110.8172 | generic |  | Y | High Pressure Seperator | 1136616.1171 | 100 |  | N | Y | 10 | 8000 | Y | electrified_utilities |  |  | 75463.4959
729 | CCCT (CC (Turbine, combined cycle)) | 167 - Cogeneration Unit No. 2 | Natural Gas (Weighted U.S. Average) | FALSE | 325211 | 1006010 | 2023 | FORMOSA PLASTICS CORPORATION LOUISIANA | LA | Plastics Material and Resin Manufacturing | 918 | 53.1145 | 17283.416 | 0.8 | 0 | 13826.7328 | generic |  | Y | High Pressure Seperator | 6016.4704 | 100 |  | N | Y | 10 | 8000 | Y | electrified_utilities |  |  | 399.4523
730 | F (Furnace) | 230A - Furnace A | Natural Gas (Weighted U.S. Average) | FALSE | 325211 | 1006010 | 2023 | FORMOSA PLASTICS CORPORATION LOUISIANA | LA | Plastics Material and Resin Manufacturing | 16959.6 | 53.1145 | 319302.6386 | 0.8 | 0 | 255442.1109 | generic |  | Y | High Pressure Seperator | 111151.341 | 100 |  | N | Y | 10 | 8000 | Y | electrified_utilities |  |  | 7379.6849
731 | OCS (Other combustion source) | 178 C1-Compressor | Natural Gas (Weighted U.S. Average) | FALSE | 325211 | 1006010 | 2023 | FORMOSA PLASTICS CORPORATION LOUISIANA | LA | Plastics Material and Resin Manufacturing | 3324.6 | 53.1145 | 62593.0772 | 0.8 | 0 | 50074.4618 | generic |  | Y | High Pressure Seperator | 21789.0604 | 100 |  | N | Y | 10 | 8000 | Y | electrified_utilities |  |  | 1446.6438
732 | OB (Boiler, other) | 229A - Package Boiler B1 | Natural Gas (Weighted U.S. Average) | FALSE | 325211 | 1006010 | 2023 | FORMOSA PLASTICS CORPORATION LOUISIANA | LA | Plastics Material and Resin Manufacturing | 15763.5 | 53.1145 | 296783.3642 | 0.8 | 0 | 237426.6914 | generic |  | Y | High Pressure Seperator | 103312.234 | 100 |  | N | Y | 10 | 8000 | Y | electrified_utilities |  |  | 6859.2221
733 | F (Furnace) | 230C - Furnace C | Natural Gas (Weighted U.S. Average) | FALSE | 325211 | 1006010 | 2023 | FORMOSA PLASTICS CORPORATION LOUISIANA | LA | Plastics Material and Resin Manufacturing | 15764.8 | 53.1145 | 296807.8397 | 0.8 | 0 | 237446.2717 | generic |  | Y | Low Pressure Seperator | 2.2881 | 100 |  | N | Y | 10 | 8000 | Y | electrified_utilities |  |  | 0.15191
734 | F (Furnace) | 230B - Furnace B | Natural Gas (Weighted U.S. Average) | FALSE | 325211 | 1006010 | 2023 | FORMOSA PLASTICS CORPORATION LOUISIANA | LA | Plastics Material and Resin Manufacturing | 16410.1 | 53.1145 | 308957.0645 | 0.8 | 0 | 247165.6516 | generic |  | Y | Low Pressure Seperator | 2.3818 | 100 |  | N | Y | 10 | 8000 | Y | electrified_utilities |  |  | 0.15813
735 | CCCT (CC (Turbine, combined cycle)) | 212 - Cogeneration Unit No. 3 | Natural Gas (Weighted U.S. Average) | FALSE | 325211 | 1006010 | 2023 | FORMOSA PLASTICS CORPORATION LOUISIANA | LA | Plastics Material and Resin Manufacturing | 173426.2 | 53.1145 | 3265138.5215 | 0.8 | 0 | 2612110.8172 | generic |  | Y | Pelletizer | 561049.9858 | 100 | PD (Product or intermediate product dryer) | Y | Y | 10 | 8000 | Y | electrified_utilities |  |  | 37249.8618
736 | F (Furnace) | 230B - Furnace B | Natural Gas (Weighted U.S. Average) | FALSE | 325211 | 1006010 | 2023 | FORMOSA PLASTICS CORPORATION LOUISIANA | LA | Plastics Material and Resin Manufacturing | 16410.1 | 53.1145 | 308957.0645 | 0.8 | 0 | 247165.6516 | generic |  | Y | Reactor | 60080.2762 | 100 | Petrochemical process unit | N | Y | 10 | 8000 | Y | electrified_utilities |  |  | 3988.9173
737 | F (Furnace) | 230A - Furnace A | Natural Gas (Weighted U.S. Average) | FALSE | 325211 | 1006010 | 2023 | FORMOSA PLASTICS CORPORATION LOUISIANA | LA | Plastics Material and Resin Manufacturing | 16959.6 | 53.1145 | 319302.6386 | 0.8 | 0 | 255442.1109 | generic |  | Y | Reactor | 62092.0928 | 100 | Petrochemical process unit | N | Y | 10 | 8000 | Y | electrified_utilities |  |  | 4122.4881
738 | OCS (Other combustion source) | 178 C1-Compressor | Natural Gas (Weighted U.S. Average) | FALSE | 325211 | 1006010 | 2023 | FORMOSA PLASTICS CORPORATION LOUISIANA | LA | Plastics Material and Resin Manufacturing | 3324.6 | 53.1145 | 62593.0772 | 0.8 | 0 | 50074.4618 | generic |  | Y | Reactor | 12171.9481 | 100 | Petrochemical process unit | N | Y | 10 | 8000 | Y | electrified_utilities |  |  | 808.1337
739 | OB (Boiler, other) | 229A - Package Boiler B1 | Natural Gas (Weighted U.S. Average) | FALSE | 325211 | 1006010 | 2023 | FORMOSA PLASTICS CORPORATION LOUISIANA | LA | Plastics Material and Resin Manufacturing | 15763.5 | 53.1145 | 296783.3642 | 0.8 | 0 | 237426.6914 | generic |  | Y | Reactor | 57712.9593 | 100 | Petrochemical process unit | N | Y | 10 | 8000 | Y | electrified_utilities |  |  | 3831.7437
740 | OB (Boiler, other) | 168 - Package Boiler A | Natural Gas (Weighted U.S. Average) | FALSE | 325211 | 1006010 | 2023 | FORMOSA PLASTICS CORPORATION LOUISIANA | LA | Plastics Material and Resin Manufacturing | 3773.2 | 53.1145 | 71038.9818 | 0.8 | 0 | 56831.1855 | generic |  | Y | Reactor | 13814.352 | 100 | Petrochemical process unit | N | Y | 10 | 8000 | Y | electrified_utilities |  |  | 917.178
741 | F (Furnace) | 230C - Furnace C | Natural Gas (Weighted U.S. Average) | FALSE | 325211 | 1006010 | 2023 | FORMOSA PLASTICS CORPORATION LOUISIANA | LA | Plastics Material and Resin Manufacturing | 15764.8 | 53.1145 | 296807.8397 | 0.8 | 0 | 237446.2717 | generic |  | Y | Reactor | 57717.7189 | 100 | Petrochemical process unit | N | Y | 10 | 8000 | Y | electrified_utilities |  |  | 3832.0597
742 | F (Furnace) | 230B - Furnace B | Natural Gas (Weighted U.S. Average) | FALSE | 325211 | 1006010 | 2023 | FORMOSA PLASTICS CORPORATION LOUISIANA | LA | Plastics Material and Resin Manufacturing | 16410.1 | 53.1145 | 308957.0645 | 0.8 | 0 | 247165.6516 | generic |  | Y | Pre-Heater | 26444.8056 | 70 | PRH (Process Heater), O (Oven) | Y | Y | 10 | 8000 | Y | electrified_utilities |  |  | 1755.7533
743 | ICI (Incinerator, commercial and industrial) | 231B - Incinerator B | Natural Gas (Weighted U.S. Average) | FALSE | 325211 | 1006010 | 2023 | FORMOSA PLASTICS CORPORATION LOUISIANA | LA | Plastics Material and Resin Manufacturing | 5037.3 | 53.1145 | 94838.5093 | 0.8 | 0 | 75870.8074 | generic |  | Y | Pre-Heater | 8117.5873 | 70 | PRH (Process Heater), O (Oven) | Y | Y | 10 | 8000 | Y | electrified_utilities |  |  | 538.952
744 | ICI (Incinerator, commercial and industrial) | 231A - Incinerator A | Natural Gas (Weighted U.S. Average) | FALSE | 325211 | 1006010 | 2023 | FORMOSA PLASTICS CORPORATION LOUISIANA | LA | Plastics Material and Resin Manufacturing | 3666.7 | 53.1145 | 69033.8796 | 0.8 | 0 | 55227.1037 | generic |  | Y | Pre-Heater | 5908.8713 | 70 | PRH (Process Heater), O (Oven) | Y | Y | 10 | 8000 | Y | electrified_utilities |  |  | 392.3084
745 | F (Furnace) | 230D - Furnace D | Natural Gas (Weighted U.S. Average) | FALSE | 325211 | 1006010 | 2023 | FORMOSA PLASTICS CORPORATION LOUISIANA | LA | Plastics Material and Resin Manufacturing | 28267.1 | 53.1145 | 532191.7744 | 0.8 | 0 | 425753.4195 | generic |  | Y | Pre-Heater | 45552.3101 | 70 | PRH (Process Heater), O (Oven) | Y | Y | 10 | 8000 | Y | electrified_utilities |  |  | 3024.3602
746 | F (Furnace) | 230C - Furnace C | Natural Gas (Weighted U.S. Average) | FALSE | 325211 | 1006010 | 2023 | FORMOSA PLASTICS CORPORATION LOUISIANA | LA | Plastics Material and Resin Manufacturing | 15764.8 | 53.1145 | 296807.8397 | 0.8 | 0 | 237446.2717 | generic |  | Y | Pre-Heater | 25404.9074 | 70 | PRH (Process Heater), O (Oven) | Y | Y | 10 | 8000 | Y | electrified_utilities |  |  | 1686.7112
747 | OB (Boiler, other) | 168 - Package Boiler A | Natural Gas (Weighted U.S. Average) | FALSE | 325211 | 1006010 | 2023 | FORMOSA PLASTICS CORPORATION LOUISIANA | LA | Plastics Material and Resin Manufacturing | 3773.2 | 53.1145 | 71038.9818 | 0.8 | 0 | 56831.1855 | generic |  | Y | Pre-Heater | 6080.4956 | 70 | PRH (Process Heater), O (Oven) | Y | Y | 10 | 8000 | Y | electrified_utilities |  |  | 403.7031
748 | OB (Boiler, other) | 229A - Package Boiler B1 | Natural Gas (Weighted U.S. Average) | FALSE | 325211 | 1006010 | 2023 | FORMOSA PLASTICS CORPORATION LOUISIANA | LA | Plastics Material and Resin Manufacturing | 15763.5 | 53.1145 | 296783.3642 | 0.8 | 0 | 237426.6914 | generic |  | Y | Pre-Heater | 25402.8125 | 70 | PRH (Process Heater), O (Oven) | Y | Y | 10 | 8000 | Y | electrified_utilities |  |  | 1686.5721
749 | OCS (Other combustion source) | 178 C1-Compressor | Natural Gas (Weighted U.S. Average) | FALSE | 325211 | 1006010 | 2023 | FORMOSA PLASTICS CORPORATION LOUISIANA | LA | Plastics Material and Resin Manufacturing | 3324.6 | 53.1145 | 62593.0772 | 0.8 | 0 | 50074.4618 | generic |  | Y | Pre-Heater | 5357.5786 | 70 | PRH (Process Heater), O (Oven) | Y | Y | 10 | 8000 | Y | electrified_utilities |  |  | 355.7064
750 | F (Furnace) | 230A - Furnace A | Natural Gas (Weighted U.S. Average) | FALSE | 325211 | 1006010 | 2023 | FORMOSA PLASTICS CORPORATION LOUISIANA | LA | Plastics Material and Resin Manufacturing | 16959.6 | 53.1145 | 319302.6386 | 0.8 | 0 | 255442.1109 | generic |  | Y | Pre-Heater | 27330.3225 | 70 | PRH (Process Heater), O (Oven) | Y | Y | 10 | 8000 | Y | electrified_utilities |  |  | 1814.5455
751 | CCCT (CC (Turbine, combined cycle)) | 167 - Cogeneration Unit No. 2 | Natural Gas (Weighted U.S. Average) | FALSE | 325211 | 1006010 | 2023 | FORMOSA PLASTICS CORPORATION LOUISIANA | LA | Plastics Material and Resin Manufacturing | 918 | 53.1145 | 17283.416 | 0.8 | 0 | 13826.7328 | generic |  | Y | Pre-Heater | 1479.3531 | 70 | PRH (Process Heater), O (Oven) | Y | Y | 10 | 8000 | Y | electrified_utilities |  |  | 98.2189
752 | CCCT (CC (Turbine, combined cycle)) | 212 - Cogeneration Unit No. 3 | Natural Gas (Weighted U.S. Average) | FALSE | 325211 | 1006010 | 2023 | FORMOSA PLASTICS CORPORATION LOUISIANA | LA | Plastics Material and Resin Manufacturing | 173426.2 | 53.1145 | 3265138.5215 | 0.8 | 0 | 2612110.8172 | generic |  | Y | Pre-Heater | 279475.5758 | 70 | PRH (Process Heater), O (Oven) | Y | Y | 10 | 8000 | Y | electrified_utilities |  |  | 18555.2568
753 | ICI (Incinerator, commercial and industrial) | 231B - Incinerator B | Natural Gas (Weighted U.S. Average) | FALSE | 325211 | 1006010 | 2023 | FORMOSA PLASTICS CORPORATION LOUISIANA | LA | Plastics Material and Resin Manufacturing | 5037.3 | 53.1145 | 94838.5093 | 0.8 | 0 | 75870.8074 | generic |  | Y | Reactor | 18442.4455 | 100 | Petrochemical process unit | N | Y | 10 | 8000 | Y | electrified_utilities |  |  | 1224.4516
754 | CCCT (CC (Turbine, combined cycle)) | 167 - Cogeneration Unit No. 2 | Natural Gas (Weighted U.S. Average) | FALSE | 325211 | 1006010 | 2023 | FORMOSA PLASTICS CORPORATION LOUISIANA | LA | Plastics Material and Resin Manufacturing | 918 | 53.1145 | 17283.416 | 0.8 | 0 | 13826.7328 | generic |  | Y | Pelletizer | 2969.8159 | 100 | PD (Product or intermediate product dryer) | Y | Y | 10 | 8000 | Y | electrified_utilities |  |  | 197.1754
755 | F (Furnace) | 230A - Furnace A | Natural Gas (Weighted U.S. Average) | FALSE | 325211 | 1006010 | 2023 | FORMOSA PLASTICS CORPORATION LOUISIANA | LA | Plastics Material and Resin Manufacturing | 16959.6 | 53.1145 | 319302.6386 | 0.8 | 0 | 255442.1109 | generic |  | Y | Pelletizer | 54865.893 | 100 | PD (Product or intermediate product dryer) | Y | Y | 10 | 8000 | Y | electrified_utilities |  |  | 3642.7181
756 | OCS (Other combustion source) | 178 C1-Compressor | Natural Gas (Weighted U.S. Average) | FALSE | 325211 | 1006010 | 2023 | FORMOSA PLASTICS CORPORATION LOUISIANA | LA | Plastics Material and Resin Manufacturing | 3324.6 | 53.1145 | 62593.0772 | 0.8 | 0 | 50074.4618 | generic |  | Y | Pelletizer | 10755.3921 | 100 | PD (Product or intermediate product dryer) | Y | Y | 10 | 8000 | Y | electrified_utilities |  |  | 714.0841
757 | OB (Boiler, other) | 229A - Package Boiler B1 | Natural Gas (Weighted U.S. Average) | FALSE | 325211 | 1006010 | 2023 | FORMOSA PLASTICS CORPORATION LOUISIANA | LA | Plastics Material and Resin Manufacturing | 15763.5 | 53.1145 | 296783.3642 | 0.8 | 0 | 237426.6914 | generic |  | Y | Pelletizer | 50996.3976 | 100 | PD (Product or intermediate product dryer) | Y | Y | 10 | 8000 | Y | electrified_utilities |  |  | 3385.8102
758 | OB (Boiler, other) | 168 - Package Boiler A | Natural Gas (Weighted U.S. Average) | FALSE | 325211 | 1006010 | 2023 | FORMOSA PLASTICS CORPORATION LOUISIANA | LA | Plastics Material and Resin Manufacturing | 3773.2 | 53.1145 | 71038.9818 | 0.8 | 0 | 56831.1855 | generic |  | Y | Pelletizer | 12206.6551 | 100 | PD (Product or intermediate product dryer) | Y | Y | 10 | 8000 | Y | electrified_utilities |  |  | 810.438
759 | F (Furnace) | 230C - Furnace C | Natural Gas (Weighted U.S. Average) | FALSE | 325211 | 1006010 | 2023 | FORMOSA PLASTICS CORPORATION LOUISIANA | LA | Plastics Material and Resin Manufacturing | 15764.8 | 53.1145 | 296807.8397 | 0.8 | 0 | 237446.2717 | generic |  | Y | Pelletizer | 51000.6032 | 100 | PD (Product or intermediate product dryer) | Y | Y | 10 | 8000 | Y | electrified_utilities |  |  | 3386.0894
760 | F (Furnace) | 230D - Furnace D | Natural Gas (Weighted U.S. Average) | FALSE | 325211 | 1006010 | 2023 | FORMOSA PLASTICS CORPORATION LOUISIANA | LA | Plastics Material and Resin Manufacturing | 28267.1 | 53.1145 | 532191.7744 | 0.8 | 0 | 425753.4195 | generic |  | Y | Pelletizer | 91446.7137 | 100 | PD (Product or intermediate product dryer) | Y | Y | 10 | 8000 | Y | electrified_utilities |  |  | 6071.4331
761 | ICI (Incinerator, commercial and industrial) | 231A - Incinerator A | Natural Gas (Weighted U.S. Average) | FALSE | 325211 | 1006010 | 2023 | FORMOSA PLASTICS CORPORATION LOUISIANA | LA | Plastics Material and Resin Manufacturing | 3666.7 | 53.1145 | 69033.8796 | 0.8 | 0 | 55227.1037 | generic |  | Y | Pelletizer | 11862.1176 | 100 | PD (Product or intermediate product dryer) | Y | Y | 10 | 8000 | Y | electrified_utilities |  |  | 787.5631
762 | ICI (Incinerator, commercial and industrial) | 231B - Incinerator B | Natural Gas (Weighted U.S. Average) | FALSE | 325211 | 1006010 | 2023 | FORMOSA PLASTICS CORPORATION LOUISIANA | LA | Plastics Material and Resin Manufacturing | 5037.3 | 53.1145 | 94838.5093 | 0.8 | 0 | 75870.8074 | generic |  | Y | Pelletizer | 16296.1369 | 100 | PD (Product or intermediate product dryer) | Y | Y | 10 | 8000 | Y | electrified_utilities |  |  | 1081.9515
763 | F (Furnace) | 230B - Furnace B | Natural Gas (Weighted U.S. Average) | FALSE | 325211 | 1006010 | 2023 | FORMOSA PLASTICS CORPORATION LOUISIANA | LA | Plastics Material and Resin Manufacturing | 16410.1 | 53.1145 | 308957.0645 | 0.8 | 0 | 247165.6516 | generic |  | Y | Pelletizer | 53088.2091 | 100 | PD (Product or intermediate product dryer) | Y | Y | 10 | 8000 | Y | electrified_utilities |  |  | 3524.6921
764 | ICI (Incinerator, commercial and industrial) | 231A - Incinerator A | Natural Gas (Weighted U.S. Average) | FALSE | 325211 | 1006010 | 2023 | FORMOSA PLASTICS CORPORATION LOUISIANA | LA | Plastics Material and Resin Manufacturing | 3666.7 | 53.1145 | 69033.8796 | 0.8 | 0 | 55227.1037 | generic |  | Y | Reactor | 13424.4367 | 100 | Petrochemical process unit | N | Y | 10 | 8000 | Y | electrified_utilities |  |  | 891.2903
765 | F (Furnace) | 230D - Furnace D | Natural Gas (Weighted U.S. Average) | FALSE | 325211 | 1006010 | 2023 | FORMOSA PLASTICS CORPORATION LOUISIANA | LA | Plastics Material and Resin Manufacturing | 28267.1 | 53.1145 | 532191.7744 | 0.8 | 0 | 425753.4195 | generic |  | Y | Reactor | 103490.8487 | 100 | Petrochemical process unit | N | Y | 10 | 8000 | Y | electrified_utilities |  |  | 6871.0809
766 | CCCT (CC (Turbine, combined cycle)) | 212 - Cogeneration Unit No. 3 | Natural Gas (Weighted U.S. Average) | FALSE | 325211 | 1006010 | 2023 | FORMOSA PLASTICS CORPORATION LOUISIANA | LA | Plastics Material and Resin Manufacturing | 173426.2 | 53.1145 | 3265138.5215 | 0.8 | 0 | 2612110.8172 | generic |  | Y | Reactor | 634943.9674 | 100 | Petrochemical process unit | N | Y | 10 | 8000 | Y | electrified_utilities |  |  | 42155.9142
767 | CCCT (CC (Turbine, combined cycle)) | 167 - Cogeneration Unit No. 2 | Natural Gas (Weighted U.S. Average) | FALSE | 325211 | 1006010 | 2023 | FORMOSA PLASTICS CORPORATION LOUISIANA | LA | Plastics Material and Resin Manufacturing | 918 | 53.1145 | 17283.416 | 0.8 | 0 | 13826.7328 | generic |  | Y | Reactor | 3360.9602 | 100 | Petrochemical process unit | N | Y | 10 | 8000 | Y | electrified_utilities |  |  | 223.1447
768 | OB (Boiler, other) | A Boiler H-731 A | Natural Gas (Weighted U.S. Average) | FALSE | 325211 | 1006120 | 2023 | EQUISTAR CHEMICALS LP MATAGOR DA FACILITY | TX | Plastics Material and Resin Manufacturing | 15085.5 | 53.1145 | 284018.4884 | 0.8 | 0 | 227214.7907 | generic |  | Y | Pelletizer | 48803.0042 | 100 | PD (Product or intermediate product dryer) | Y | Y | 19.6528 | 8000 | Y | electrified_utilities |  |  | 3240.184
769 | OB (Boiler, other) | A Boiler H-731 A | Natural Gas (Weighted U.S. Average) | FALSE | 325211 | 1006120 | 2023 | EQUISTAR CHEMICALS LP MATAGOR DA FACILITY | TX | Plastics Material and Resin Manufacturing | 15085.5 | 53.1145 | 284018.4884 | 0.8 | 0 | 227214.7907 | generic |  | Y | High Pressure Seperator | 98868.6971 | 100 |  | N | Y | 19.6528 | 8000 | Y | electrified_utilities |  |  | 6564.2018
770 | OB (Boiler, other) | B Boiler H731 B | Natural Gas (Weighted U.S. Average) | FALSE | 325211 | 1006120 | 2023 | EQUISTAR CHEMICALS LP MATAGOR DA FACILITY | TX | Plastics Material and Resin Manufacturing | 20443.4 | 53.1145 | 384893.0141 | 0.8 | 0 | 307914.4113 | generic |  | Y | High Pressure Seperator | 133983.7806 | 100 |  | N | Y | 19.6528 | 8000 | Y | electrified_utilities |  |  | 8895.6019
771 | OB (Boiler, other) | A Boiler H-731 A | Natural Gas (Weighted U.S. Average) | FALSE | 325211 | 1006120 | 2023 | EQUISTAR CHEMICALS LP MATAGOR DA FACILITY | TX | Plastics Material and Resin Manufacturing | 15085.5 | 53.1145 | 284018.4884 | 0.8 | 0 | 227214.7907 | generic |  | Y | Reactor | 55230.6815 | 100 | Petrochemical process unit | N | Y | 19.6528 | 8000 | Y | electrified_utilities |  |  | 3666.9375
772 | OB (Boiler, other) | B Boiler H731 B | Natural Gas (Weighted U.S. Average) | FALSE | 325211 | 1006120 | 2023 | EQUISTAR CHEMICALS LP MATAGOR DA FACILITY | TX | Plastics Material and Resin Manufacturing | 20443.4 | 53.1145 | 384893.0141 | 0.8 | 0 | 307914.4113 | generic |  | Y | Reactor | 74846.9003 | 100 | Petrochemical process unit | N | Y | 19.6528 | 8000 | Y | electrified_utilities |  |  | 4969.3196
773 | OB (Boiler, other) | B Boiler H731 B | Natural Gas (Weighted U.S. Average) | FALSE | 325211 | 1006120 | 2023 | EQUISTAR CHEMICALS LP MATAGOR DA FACILITY | TX | Plastics Material and Resin Manufacturing | 20443.4 | 53.1145 | 384893.0141 | 0.8 | 0 | 307914.4113 | generic |  | Y | Low Pressure Seperator | 2.9672 | 100 |  | N | Y | 19.6528 | 8000 | Y | electrified_utilities |  |  | 0.197
774 | OB (Boiler, other) | B Boiler H731 B | Natural Gas (Weighted U.S. Average) | FALSE | 325211 | 1006120 | 2023 | EQUISTAR CHEMICALS LP MATAGOR DA FACILITY | TX | Plastics Material and Resin Manufacturing | 20443.4 | 53.1145 | 384893.0141 | 0.8 | 0 | 307914.4113 | generic |  | Y | Pre-Heater | 32944.4512 | 70 | PRH (Process Heater), O (Oven) | Y | Y | 19.6528 | 8000 | Y | electrified_utilities |  |  | 2187.2851
775 | OB (Boiler, other) | A Boiler H-731 A | Natural Gas (Weighted U.S. Average) | FALSE | 325211 | 1006120 | 2023 | EQUISTAR CHEMICALS LP MATAGOR DA FACILITY | TX | Plastics Material and Resin Manufacturing | 15085.5 | 53.1145 | 284018.4884 | 0.8 | 0 | 227214.7907 | generic |  | Y | Pre-Heater | 24310.2184 | 70 | PRH (Process Heater), O (Oven) | Y | Y | 19.6528 | 8000 | Y | electrified_utilities |  |  | 1614.0314
776 | OB (Boiler, other) | B Boiler H731 B | Natural Gas (Weighted U.S. Average) | FALSE | 325211 | 1006120 | 2023 | EQUISTAR CHEMICALS LP MATAGOR DA FACILITY | TX | Plastics Material and Resin Manufacturing | 20443.4 | 53.1145 | 384893.0141 | 0.8 | 0 | 307914.4113 | generic |  | Y | Pelletizer | 66136.312 | 100 | PD (Product or intermediate product dryer) | Y | Y | 19.6528 | 8000 | Y | electrified_utilities |  |  | 4390.9964
777 | OB (Boiler, other) | A Boiler H-731 A | Natural Gas (Weighted U.S. Average) | FALSE | 325211 | 1006120 | 2023 | EQUISTAR CHEMICALS LP MATAGOR DA FACILITY | TX | Plastics Material and Resin Manufacturing | 15085.5 | 53.1145 | 284018.4884 | 0.8 | 0 | 227214.7907 | generic |  | Y | Low Pressure Seperator | 2.1895 | 100 |  | N | Y | 19.6528 | 8000 | Y | electrified_utilities |  |  | 0.14537
778 | Other | GP-001 | Propane | FALSE | 325211 | 1006214 | 2023 | BRASKEM AMERICA NEAL PLANT | WV | Plastics Material and Resin Manufacturing | 456.1 | 63.113 | 7226.7203 | 0.8 | 0 | 5781.3763 | generic |  | Y | Pre-Heater | 618.5624 | 70 | PRH (Process Heater), O (Oven) | Y | Y | 10 | 8000 | Y | electrified_utilities |  |  | 48.7992
779 | Other | GP-001 | Natural Gas (Weighted U.S. Average) | FALSE | 325211 | 1006214 | 2023 | BRASKEM AMERICA NEAL PLANT | WV | Plastics Material and Resin Manufacturing | 28905.6 | 53.1145 | 544212.9739 | 0.8 | 0 | 435370.3791 | generic |  | Y | Reactor | 105828.51 | 100 | Petrochemical process unit | N | Y | 10 | 8000 | Y | electrified_utilities |  |  | 7026.2855
780 | Other | GP-001 | Propane | FALSE | 325211 | 1006214 | 2023 | BRASKEM AMERICA NEAL PLANT | WV | Plastics Material and Resin Manufacturing | 456.1 | 63.113 | 7226.7203 | 0.8 | 0 | 5781.3763 | generic |  | Y | Reactor | 1405.3194 | 100 | Petrochemical process unit | N | Y | 10 | 8000 | Y | electrified_utilities |  |  | 110.8674
781 | Other | GP-001 | Propane | FALSE | 325211 | 1006214 | 2023 | BRASKEM AMERICA NEAL PLANT | WV | Plastics Material and Resin Manufacturing | 456.1 | 63.113 | 7226.7203 | 0.8 | 0 | 5781.3763 | generic |  | Y | Pelletizer | 1241.7701 | 100 | PD (Product or intermediate product dryer) | Y | Y | 10 | 8000 | Y | electrified_utilities |  |  | 97.9648
782 | Other | GP-001 | Natural Gas (Weighted U.S. Average) | FALSE | 325211 | 1006214 | 2023 | BRASKEM AMERICA NEAL PLANT | WV | Plastics Material and Resin Manufacturing | 28905.6 | 53.1145 | 544212.9739 | 0.8 | 0 | 435370.3791 | generic |  | Y | Pelletizer | 93512.3209 | 100 | PD (Product or intermediate product dryer) | Y | Y | 10 | 8000 | Y | electrified_utilities |  |  | 6208.5752
783 | Other | GP-001 | Natural Gas (Weighted U.S. Average) | FALSE | 325211 | 1006214 | 2023 | BRASKEM AMERICA NEAL PLANT | WV | Plastics Material and Resin Manufacturing | 28905.6 | 53.1145 | 544212.9739 | 0.8 | 0 | 435370.3791 | generic |  | Y | Low Pressure Seperator | 4.1954 | 100 |  | N | Y | 10 | 8000 | Y | electrified_utilities |  |  | 0.27854
784 | Other | GP-001 | Propane | FALSE | 325211 | 1006214 | 2023 | BRASKEM AMERICA NEAL PLANT | WV | Plastics Material and Resin Manufacturing | 456.1 | 63.113 | 7226.7203 | 0.8 | 0 | 5781.3763 | generic |  | Y | Low Pressure Seperator | 0.055711 | 100 |  | N | Y | 10 | 8000 | Y | electrified_utilities |  |  | 0.0043951
785 | Other | GP-001 | Propane | FALSE | 325211 | 1006214 | 2023 | BRASKEM AMERICA NEAL PLANT | WV | Plastics Material and Resin Manufacturing | 456.1 | 63.113 | 7226.7203 | 0.8 | 0 | 5781.3763 | generic |  | Y | High Pressure Seperator | 2515.6687 | 100 |  | N | Y | 10 | 8000 | Y | electrified_utilities |  |  | 198.4642
786 | Other | GP-001 | Natural Gas (Weighted U.S. Average) | FALSE | 325211 | 1006214 | 2023 | BRASKEM AMERICA NEAL PLANT | WV | Plastics Material and Resin Manufacturing | 28905.6 | 53.1145 | 544212.9739 | 0.8 | 0 | 435370.3791 | generic |  | Y | High Pressure Seperator | 189444.1026 | 100 |  | N | Y | 10 | 8000 | Y | electrified_utilities |  |  | 12577.786
787 | Other | GP-001 | Natural Gas (Weighted U.S. Average) | FALSE | 325211 | 1006214 | 2023 | BRASKEM AMERICA NEAL PLANT | WV | Plastics Material and Resin Manufacturing | 28905.6 | 53.1145 | 544212.9739 | 0.8 | 0 | 435370.3791 | generic |  | Y | Pre-Heater | 46581.2501 | 70 | PRH (Process Heater), O (Oven) | Y | Y | 10 | 8000 | Y | electrified_utilities |  |  | 3092.6748
788 | NGLH (Heater, natural gas line) | PE-H11 | Natural Gas (Weighted U.S. Average) | FALSE | 325211 | 1006264 | 2023 | INEOS POLYETHYLENE | TX | Plastics Material and Resin Manufacturing | 244.3 | 53.1145 | 4599.4973 | 0.8 | 0 | 3679.5978 | generic |  | Y | Low Pressure Seperator | 0.035458 | 100 |  | N | Y | 10 | 8000 | Y | electrified_utilities |  |  | 0.0023542
789 | RICE (Reciprocating internal combustion engine) | SEP-001 | Distillate Fuel Oil No. 1 | FALSE | 325211 | 1006264 | 2023 | INEOS POLYETHYLENE | TX | Plastics Material and Resin Manufacturing | 12.5 | 73.493 | 170.0842 | 0.8 | 0 | 136.0674 | generic |  | Y | High Pressure Seperator | 59.2074 | 100 |  | N | Y | 10 | 8000 | Y | electrified_utilities |  |  | 5.4392
790 | RICE (Reciprocating internal combustion engine) | SEP-002 | Distillate Fuel Oil No. 1 | FALSE | 325211 | 1006264 | 2023 | INEOS POLYETHYLENE | TX | Plastics Material and Resin Manufacturing | 48.5 | 73.493 | 659.9268 | 0.8 | 0 | 527.9414 | generic |  | Y | High Pressure Seperator | 229.7248 | 100 |  | N | Y | 10 | 8000 | Y | electrified_utilities |  |  | 21.104
791 | CCCT (CC (Turbine, combined cycle)) | GT24-Cog | Natural Gas (Weighted U.S. Average) | FALSE | 325211 | 1006264 | 2023 | INEOS POLYETHYLENE | TX | Plastics Material and Resin Manufacturing | 23712.6 | 53.1145 | 446443.0617 | 0.8 | 0 | 357154.4493 | generic |  | Y | Low Pressure Seperator | 3.4417 | 100 |  | N | Y | 10 | 8000 | Y | electrified_utilities |  |  | 0.2285
792 | NGLH (Heater, natural gas line) | PE-H11 | Natural Gas (Weighted U.S. Average) | FALSE | 325211 | 1006264 | 2023 | INEOS POLYETHYLENE | TX | Plastics Material and Resin Manufacturing | 244.3 | 53.1145 | 4599.4973 | 0.8 | 0 | 3679.5978 | generic |  | Y | High Pressure Seperator | 1601.1152 | 100 |  | N | Y | 10 | 8000 | Y | electrified_utilities |  |  | 106.303
793 | CCCT (CC (Turbine, combined cycle)) | GT23-Cog | Natural Gas (Weighted U.S. Average) | FALSE | 325211 | 1006264 | 2023 | INEOS POLYETHYLENE | TX | Plastics Material and Resin Manufacturing | 25543.5 | 53.1145 | 480913.8747 | 0.8 | 0 | 384731.0998 | generic |  | Y | Low Pressure Seperator | 3.7074 | 100 |  | N | Y | 10 | 8000 | Y | electrified_utilities |  |  | 0.24615
794 | Other | GP-BMC FP | Distillate Fuel Oil No. 1 | FALSE | 325211 | 1006264 | 2023 | INEOS POLYETHYLENE | TX | Plastics Material and Resin Manufacturing | 146.4 | 73.493 | 1992.0265 | 0.8 | 0 | 1593.6212 | generic |  | Y | Low Pressure Seperator | 0.015357 | 100 |  | N | Y | 10 | 8000 | Y | electrified_utilities |  |  | 0.0014108
795 | TODF (Thermal oxidizer, direct fired, no heat recovery) | PE-TO | Natural Gas (Weighted U.S. Average) | FALSE | 325211 | 1006264 | 2023 | INEOS POLYETHYLENE | TX | Plastics Material and Resin Manufacturing | 918.7 | 53.1145 | 17296.5951 | 0.8 | 0 | 13837.2761 | auxiliary |  | N | High Pressure Seperator | 6021.0581 | 100 |  | N | Y | 10 | 8000 | Y | not_electrifiable |  |  | 399.7569
796 | OB (Boiler, other) | B23-CG | Fuel Gas | FALSE | 325211 | 1006264 | 2023 | INEOS POLYETHYLENE | TX | Plastics Material and Resin Manufacturing | 9142.2 | 59.243 | 154316.9657 | 0.8 | 0 | 123453.5726 | generic |  | Y | Reactor | 30008.7196 | 100 | Petrochemical process unit | N | Y | 10 | 8000 | Y | electrified_utilities |  |  | 2222.2582
797 | Other | GP-BMC FP | Distillate Fuel Oil No. 1 | FALSE | 325211 | 1006264 | 2023 | INEOS POLYETHYLENE | TX | Plastics Material and Resin Manufacturing | 146.4 | 73.493 | 1992.0265 | 0.8 | 0 | 1593.6212 | generic |  | Y | Reactor | 387.3726 | 100 | Petrochemical process unit | N | Y | 10 | 8000 | Y | electrified_utilities |  |  | 35.5865
798 | CCCT (CC (Turbine, combined cycle)) | GT23-Cog | Natural Gas (Weighted U.S. Average) | FALSE | 325211 | 1006264 | 2023 | INEOS POLYETHYLENE | TX | Plastics Material and Resin Manufacturing | 25543.5 | 53.1145 | 480913.8747 | 0.8 | 0 | 384731.0998 | generic |  | Y | Reactor | 93519.2677 | 100 | Petrochemical process unit | N | Y | 10 | 8000 | Y | electrified_utilities |  |  | 6209.0364
799 | CCCT (CC (Turbine, combined cycle)) | GT24-Cog | Natural Gas (Weighted U.S. Average) | FALSE | 325211 | 1006264 | 2023 | INEOS POLYETHYLENE | TX | Plastics Material and Resin Manufacturing | 23712.6 | 53.1145 | 446443.0617 | 0.8 | 0 | 357154.4493 | generic |  | Y | Reactor | 86816.0193 | 100 | Petrochemical process unit | N | Y | 10 | 8000 | Y | electrified_utilities |  |  | 5763.9868
800 | CCCT (CC (Turbine, combined cycle)) | GT22-Cog | Natural Gas (Weighted U.S. Average) | FALSE | 325211 | 1006264 | 2023 | INEOS POLYETHYLENE | TX | Plastics Material and Resin Manufacturing | 23201.8 | 53.1145 | 436826.1021 | 0.8 | 0 | 349460.8817 | generic |  | Y | Reactor | 84945.8902 | 100 | Petrochemical process unit | N | Y | 10 | 8000 | Y | electrified_utilities |  |  | 5639.8231
801 | OB (Boiler, other) | B24-CG | Fuel Gas | FALSE | 325211 | 1006264 | 2023 | INEOS POLYETHYLENE | TX | Plastics Material and Resin Manufacturing | 8253.9 | 59.243 | 139322.7892 | 0.8 | 0 | 111458.2314 | generic |  | Y | Reactor | 27092.9285 | 100 | Petrochemical process unit | N | Y | 10 | 8000 | Y | electrified_utilities |  |  | 2006.333
802 | Other | GP-BMC FP | Distillate Fuel Oil No. 1 | FALSE | 325211 | 1006264 | 2023 | INEOS POLYETHYLENE | TX | Plastics Material and Resin Manufacturing | 146.4 | 73.493 | 1992.0265 | 0.8 | 0 | 1593.6212 | generic |  | Y | High Pressure Seperator | 693.4375 | 100 |  | N | Y | 10 | 8000 | Y | electrified_utilities |  |  | 63.7035
803 | CCCT (CC (Turbine, combined cycle)) | GT23-Cog | Natural Gas (Weighted U.S. Average) | FALSE | 325211 | 1006264 | 2023 | INEOS POLYETHYLENE | TX | Plastics Material and Resin Manufacturing | 25543.5 | 53.1145 | 480913.8747 | 0.8 | 0 | 384731.0998 | generic |  | Y | High Pressure Seperator | 167409.2714 | 100 |  | N | Y | 10 | 8000 | Y | electrified_utilities |  |  | 11114.8247
804 | CCCT (CC (Turbine, combined cycle)) | GT24-Cog | Natural Gas (Weighted U.S. Average) | FALSE | 325211 | 1006264 | 2023 | INEOS POLYETHYLENE | TX | Plastics Material and Resin Manufacturing | 23712.6 | 53.1145 | 446443.0617 | 0.8 | 0 | 357154.4493 | generic |  | Y | High Pressure Seperator | 155409.7555 | 100 |  | N | Y | 10 | 8000 | Y | electrified_utilities |  |  | 10318.1393
805 | CCCT (CC (Turbine, combined cycle)) | GT22-Cog | Natural Gas (Weighted U.S. Average) | FALSE | 325211 | 1006264 | 2023 | INEOS POLYETHYLENE | TX | Plastics Material and Resin Manufacturing | 23201.8 | 53.1145 | 436826.1021 | 0.8 | 0 | 349460.8817 | generic |  | Y | High Pressure Seperator | 152062.0288 | 100 |  | N | Y | 10 | 8000 | Y | electrified_utilities |  |  | 10095.8733
806 | RICE (Reciprocating internal combustion engine) | SEP-002 | Distillate Fuel Oil No. 1 | FALSE | 325211 | 1006264 | 2023 | INEOS POLYETHYLENE | TX | Plastics Material and Resin Manufacturing | 48.5 | 73.493 | 659.9268 | 0.8 | 0 | 527.9414 | generic |  | Y | Low Pressure Seperator | 0.0050874 | 100 |  | N | Y | 10 | 8000 | Y | electrified_utilities |  |  | 0.00046736
807 | RICE (Reciprocating internal combustion engine) | SEP-001 | Distillate Fuel Oil No. 1 | FALSE | 325211 | 1006264 | 2023 | INEOS POLYETHYLENE | TX | Plastics Material and Resin Manufacturing | 12.5 | 73.493 | 170.0842 | 0.8 | 0 | 136.0674 | generic |  | Y | Low Pressure Seperator | 0.0013112 | 100 |  | N | Y | 10 | 8000 | Y | electrified_utilities |  |  | 0.00012045
808 | RICE (Reciprocating internal combustion engine) | MR-519 GEN | Distillate Fuel Oil No. 1 | FALSE | 325211 | 1006264 | 2023 | INEOS POLYETHYLENE | TX | Plastics Material and Resin Manufacturing | 45.4 | 73.493 | 617.7459 | 0.8 | 0 | 494.1967 | generic |  | Y | Low Pressure Seperator | 0.0047622 | 100 |  | N | Y | 10 | 8000 | Y | electrified_utilities |  |  | 0.00043749
809 | NGLH (Heater, natural gas line) | PE-H19 | Natural Gas (Weighted U.S. Average) | FALSE | 325211 | 1006264 | 2023 | INEOS POLYETHYLENE | TX | Plastics Material and Resin Manufacturing | 383.2 | 53.1145 | 7214.6024 | 0.8 | 0 | 5771.6819 | generic |  | Y | Low Pressure Seperator | 0.055618 | 100 |  | N | Y | 10 | 8000 | Y | electrified_utilities |  |  | 0.0036926
810 | NGLH (Heater, natural gas line) | PE-H16 | Natural Gas (Weighted U.S. Average) | FALSE | 325211 | 1006264 | 2023 | INEOS POLYETHYLENE | TX | Plastics Material and Resin Manufacturing | 315.7 | 53.1145 | 5943.763 | 0.8 | 0 | 4755.0104 | generic |  | Y | High Pressure Seperator | 2069.0629 | 100 |  | N | Y | 10 | 8000 | Y | electrified_utilities |  |  | 137.3715
811 | CCCT (CC (Turbine, combined cycle)) | GT21-Cog | Natural Gas (Weighted U.S. Average) | FALSE | 325211 | 1006264 | 2023 | INEOS POLYETHYLENE | TX | Plastics Material and Resin Manufacturing | 24358.8 | 53.1145 | 458609.231 | 0.8 | 0 | 366887.3848 | generic |  | Y | Low Pressure Seperator | 3.5354 | 100 |  | N | Y | 10 | 8000 | Y | electrified_utilities |  |  | 0.23473
812 | OB (Boiler, other) | B21-CG | Fuel Gas | FALSE | 325211 | 1006264 | 2023 | INEOS POLYETHYLENE | TX | Plastics Material and Resin Manufacturing | 9820.9 | 59.243 | 165773.1715 | 0.8 | 0 | 132618.5372 | generic |  | Y | Low Pressure Seperator | 1.278 | 100 |  | N | Y | 10 | 8000 | Y | electrified_utilities |  |  | 0.094637
813 | OB (Boiler, other) | B22-CG | Fuel Gas | FALSE | 325211 | 1006264 | 2023 | INEOS POLYETHYLENE | TX | Plastics Material and Resin Manufacturing | 7916.1 | 59.243 | 133620.8497 | 0.8 | 0 | 106896.6798 | generic |  | Y | Low Pressure Seperator | 1.0301 | 100 |  | N | Y | 10 | 8000 | Y | electrified_utilities |  |  | 0.076282
814 | TODF (Thermal oxidizer, direct fired, no heat recovery) | PE-TO | Natural Gas (Weighted U.S. Average) | FALSE | 325211 | 1006264 | 2023 | INEOS POLYETHYLENE | TX | Plastics Material and Resin Manufacturing | 918.7 | 53.1145 | 17296.5951 | 0.8 | 0 | 13837.2761 | auxiliary |  | N | Low Pressure Seperator | 0.13334 | 100 |  | N | Y | 10 | 8000 | Y | not_electrifiable |  |  | 0.0088529
815 | OB (Boiler, other) | B23-CG | Fuel Gas | FALSE | 325211 | 1006264 | 2023 | INEOS POLYETHYLENE | TX | Plastics Material and Resin Manufacturing | 9142.2 | 59.243 | 154316.9657 | 0.8 | 0 | 123453.5726 | generic |  | Y | Low Pressure Seperator | 1.1896 | 100 |  | N | Y | 10 | 8000 | Y | electrified_utilities |  |  | 0.088097
816 | CCCT (CC (Turbine, combined cycle)) | GT22-Cog | Natural Gas (Weighted U.S. Average) | FALSE | 325211 | 1006264 | 2023 | INEOS POLYETHYLENE | TX | Plastics Material and Resin Manufacturing | 23201.8 | 53.1145 | 436826.1021 | 0.8 | 0 | 349460.8817 | generic |  | Y | Low Pressure Seperator | 3.3675 | 100 |  | N | Y | 10 | 8000 | Y | electrified_utilities |  |  | 0.22358
817 | NGLH (Heater, natural gas line) | PE-H19 | Natural Gas (Weighted U.S. Average) | FALSE | 325211 | 1006264 | 2023 | INEOS POLYETHYLENE | TX | Plastics Material and Resin Manufacturing | 383.2 | 53.1145 | 7214.6024 | 0.8 | 0 | 5771.6819 | generic |  | Y | High Pressure Seperator | 2511.4504 | 100 |  | N | Y | 10 | 8000 | Y | electrified_utilities |  |  | 166.743
818 | RICE (Reciprocating internal combustion engine) | MR-519 GEN | Distillate Fuel Oil No. 1 | FALSE | 325211 | 1006264 | 2023 | INEOS POLYETHYLENE | TX | Plastics Material and Resin Manufacturing | 45.4 | 73.493 | 617.7459 | 0.8 | 0 | 494.1967 | generic |  | Y | High Pressure Seperator | 215.0414 | 100 |  | N | Y | 10 | 8000 | Y | electrified_utilities |  |  | 19.755
819 | CCCT (CC (Turbine, combined cycle)) | GT21-Cog | Natural Gas (Weighted U.S. Average) | FALSE | 325211 | 1006264 | 2023 | INEOS POLYETHYLENE | TX | Plastics Material and Resin Manufacturing | 24358.8 | 53.1145 | 458609.231 | 0.8 | 0 | 366887.3848 | generic |  | Y | High Pressure Seperator | 159644.8788 | 100 |  | N | Y | 10 | 8000 | Y | electrified_utilities |  |  | 10599.3224
820 | OB (Boiler, other) | B21-CG | Fuel Gas | FALSE | 325211 | 1006264 | 2023 | INEOS POLYETHYLENE | TX | Plastics Material and Resin Manufacturing | 9820.9 | 59.243 | 165773.1715 | 0.8 | 0 | 132618.5372 | generic |  | Y | High Pressure Seperator | 57706.7274 | 100 |  | N | Y | 10 | 8000 | Y | electrified_utilities |  |  | 4273.3996
821 | OB (Boiler, other) | B22-CG | Fuel Gas | FALSE | 325211 | 1006264 | 2023 | INEOS POLYETHYLENE | TX | Plastics Material and Resin Manufacturing | 7916.1 | 59.243 | 133620.8497 | 0.8 | 0 | 106896.6798 | generic |  | Y | High Pressure Seperator | 46514.2935 | 100 |  | N | Y | 10 | 8000 | Y | electrified_utilities |  |  | 3444.5579
822 | OB (Boiler, other) | B23-CG | Fuel Gas | FALSE | 325211 | 1006264 | 2023 | INEOS POLYETHYLENE | TX | Plastics Material and Resin Manufacturing | 9142.2 | 59.243 | 154316.9657 | 0.8 | 0 | 123453.5726 | generic |  | Y | High Pressure Seperator | 53718.7471 | 100 |  | N | Y | 10 | 8000 | Y | electrified_utilities |  |  | 3978.0747
823 | OB (Boiler, other) | B24-CG | Fuel Gas | FALSE | 325211 | 1006264 | 2023 | INEOS POLYETHYLENE | TX | Plastics Material and Resin Manufacturing | 8253.9 | 59.243 | 139322.7892 | 0.8 | 0 | 111458.2314 | generic |  | Y | High Pressure Seperator | 48499.176 | 100 |  | N | Y | 10 | 8000 | Y | electrified_utilities |  |  | 3591.5459
824 | OB (Boiler, other) | B24-CG | Fuel Gas | FALSE | 325211 | 1006264 | 2023 | INEOS POLYETHYLENE | TX | Plastics Material and Resin Manufacturing | 8253.9 | 59.243 | 139322.7892 | 0.8 | 0 | 111458.2314 | generic |  | Y | Low Pressure Seperator | 1.074 | 100 |  | N | Y | 10 | 8000 | Y | electrified_utilities |  |  | 0.079537
825 | OB (Boiler, other) | B22-CG | Fuel Gas | FALSE | 325211 | 1006264 | 2023 | INEOS POLYETHYLENE | TX | Plastics Material and Resin Manufacturing | 7916.1 | 59.243 | 133620.8497 | 0.8 | 0 | 106896.6798 | generic |  | Y | Reactor | 25984.1204 | 100 | Petrochemical process unit | N | Y | 10 | 8000 | Y | electrified_utilities |  |  | 1924.2216
826 | NGLH (Heater, natural gas line) | PE-H16 | Natural Gas (Weighted U.S. Average) | FALSE | 325211 | 1006264 | 2023 | INEOS POLYETHYLENE | TX | Plastics Material and Resin Manufacturing | 315.7 | 53.1145 | 5943.763 | 0.8 | 0 | 4755.0104 | generic |  | Y | Low Pressure Seperator | 0.045821 | 100 |  | N | Y | 10 | 8000 | Y | electrified_utilities |  |  | 0.0030422
827 | CCCT (CC (Turbine, combined cycle)) | GT21-Cog | Natural Gas (Weighted U.S. Average) | FALSE | 325211 | 1006264 | 2023 | INEOS POLYETHYLENE | TX | Plastics Material and Resin Manufacturing | 24358.8 | 53.1145 | 458609.231 | 0.8 | 0 | 366887.3848 | generic |  | Y | Reactor | 89181.8717 | 100 | Petrochemical process unit | N | Y | 10 | 8000 | Y | electrified_utilities |  |  | 5921.0632
828 | CCCT (CC (Turbine, combined cycle)) | GT21-Cog | Natural Gas (Weighted U.S. Average) | FALSE | 325211 | 1006264 | 2023 | INEOS POLYETHYLENE | TX | Plastics Material and Resin Manufacturing | 24358.8 | 53.1145 | 458609.231 | 0.8 | 0 | 366887.3848 | generic |  | Y | Pre-Heater | 39254.1015 | 70 | PRH (Process Heater), O (Oven) | Y | Y | 10 | 8000 | Y | electrified_utilities |  |  | 2606.2025
829 | OB (Boiler, other) | B21-CG | Fuel Gas | FALSE | 325211 | 1006264 | 2023 | INEOS POLYETHYLENE | TX | Plastics Material and Resin Manufacturing | 9820.9 | 59.243 | 165773.1715 | 0.8 | 0 | 132618.5372 | generic |  | Y | Reactor | 32236.5114 | 100 | Petrochemical process unit | N | Y | 10 | 8000 | Y | electrified_utilities |  |  | 2387.2346
830 | OB (Boiler, other) | B21-CG | Fuel Gas | FALSE | 325211 | 1006264 | 2023 | INEOS POLYETHYLENE | TX | Plastics Material and Resin Manufacturing | 9820.9 | 59.243 | 165773.1715 | 0.8 | 0 | 132618.5372 | generic |  | Y | Pre-Heater | 14189.1538 | 70 | PRH (Process Heater), O (Oven) | Y | Y | 10 | 8000 | Y | electrified_utilities |  |  | 1050.76
831 | OB (Boiler, other) | B22-CG | Fuel Gas | FALSE | 325211 | 1006264 | 2023 | INEOS POLYETHYLENE | TX | Plastics Material and Resin Manufacturing | 7916.1 | 59.243 | 133620.8497 | 0.8 | 0 | 106896.6798 | generic |  | Y | Pre-Heater | 11437.1147 | 70 | PRH (Process Heater), O (Oven) | Y | Y | 10 | 8000 | Y | electrified_utilities |  |  | 846.9612
832 | OB (Boiler, other) | B23-CG | Fuel Gas | FALSE | 325211 | 1006264 | 2023 | INEOS POLYETHYLENE | TX | Plastics Material and Resin Manufacturing | 9142.2 | 59.243 | 154316.9657 | 0.8 | 0 | 123453.5726 | generic |  | Y | Pre-Heater | 13208.5737 | 70 | PRH (Process Heater), O (Oven) | Y | Y | 10 | 8000 | Y | electrified_utilities |  |  | 978.1444
833 | OB (Boiler, other) | B24-CG | Fuel Gas | FALSE | 325211 | 1006264 | 2023 | INEOS POLYETHYLENE | TX | Plastics Material and Resin Manufacturing | 8253.9 | 59.243 | 139322.7892 | 0.8 | 0 | 111458.2314 | generic |  | Y | Pre-Heater | 11925.1653 | 70 | PRH (Process Heater), O (Oven) | Y | Y | 10 | 8000 | Y | electrified_utilities |  |  | 883.1032
834 | CCCT (CC (Turbine, combined cycle)) | GT22-Cog | Natural Gas (Weighted U.S. Average) | FALSE | 325211 | 1006264 | 2023 | INEOS POLYETHYLENE | TX | Plastics Material and Resin Manufacturing | 23201.8 | 53.1145 | 436826.1021 | 0.8 | 0 | 349460.8817 | generic |  | Y | Pre-Heater | 37389.601 | 70 | PRH (Process Heater), O (Oven) | Y | Y | 10 | 8000 | Y | electrified_utilities |  |  | 2482.4125
835 | CCCT (CC (Turbine, combined cycle)) | GT24-Cog | Natural Gas (Weighted U.S. Average) | FALSE | 325211 | 1006264 | 2023 | INEOS POLYETHYLENE | TX | Plastics Material and Resin Manufacturing | 23712.6 | 53.1145 | 446443.0617 | 0.8 | 0 | 357154.4493 | generic |  | Y | Pre-Heater | 38212.753 | 70 | PRH (Process Heater), O (Oven) | Y | Y | 10 | 8000 | Y | electrified_utilities |  |  | 2537.0641
836 | CCCT (CC (Turbine, combined cycle)) | GT23-Cog | Natural Gas (Weighted U.S. Average) | FALSE | 325211 | 1006264 | 2023 | INEOS POLYETHYLENE | TX | Plastics Material and Resin Manufacturing | 25543.5 | 53.1145 | 480913.8747 | 0.8 | 0 | 384731.0998 | generic |  | Y | Pre-Heater | 41163.2404 | 70 | PRH (Process Heater), O (Oven) | Y | Y | 10 | 8000 | Y | electrified_utilities |  |  | 2732.9562
837 | Other | GP-BMC FP | Distillate Fuel Oil No. 1 | FALSE | 325211 | 1006264 | 2023 | INEOS POLYETHYLENE | TX | Plastics Material and Resin Manufacturing | 146.4 | 73.493 | 1992.0265 | 0.8 | 0 | 1593.6212 | generic |  | Y | Pre-Heater | 170.5051 | 70 | PRH (Process Heater), O (Oven) | Y | Y | 10 | 8000 | Y | electrified_utilities |  |  | 15.6637
838 | TODF (Thermal oxidizer, direct fired, no heat recovery) | PE-TO | Natural Gas (Weighted U.S. Average) | FALSE | 325211 | 1006264 | 2023 | INEOS POLYETHYLENE | TX | Plastics Material and Resin Manufacturing | 918.7 | 53.1145 | 17296.5951 | 0.8 | 0 | 13837.2761 | auxiliary |  | N | Pelletizer | 2972.0805 | 100 | PD (Product or intermediate product dryer) | Y | Y | 10 | 8000 | Y | not_electrifiable |  |  | 197.3257
839 | NGLH (Heater, natural gas line) | PE-H11 | Natural Gas (Weighted U.S. Average) | FALSE | 325211 | 1006264 | 2023 | INEOS POLYETHYLENE | TX | Plastics Material and Resin Manufacturing | 244.3 | 53.1145 | 4599.4973 | 0.8 | 0 | 3679.5978 | generic |  | Y | Pelletizer | 790.3334 | 100 | PD (Product or intermediate product dryer) | Y | Y | 10 | 8000 | Y | electrified_utilities |  |  | 52.4727
840 | NGLH (Heater, natural gas line) | PE-H16 | Natural Gas (Weighted U.S. Average) | FALSE | 325211 | 1006264 | 2023 | INEOS POLYETHYLENE | TX | Plastics Material and Resin Manufacturing | 315.7 | 53.1145 | 5943.763 | 0.8 | 0 | 4755.0104 | generic |  | Y | Pre-Heater | 508.7492 | 70 | PRH (Process Heater), O (Oven) | Y | Y | 10 | 8000 | Y | electrified_utilities |  |  | 33.7774
841 | RICE (Reciprocating internal combustion engine) | SEP-002 | Distillate Fuel Oil No. 1 | FALSE | 325211 | 1006264 | 2023 | INEOS POLYETHYLENE | TX | Plastics Material and Resin Manufacturing | 48.5 | 73.493 | 659.9268 | 0.8 | 0 | 527.9414 | generic |  | Y | Pelletizer | 113.3955 | 100 | PD (Product or intermediate product dryer) | Y | Y | 10 | 8000 | Y | electrified_utilities |  |  | 10.4172
842 | RICE (Reciprocating internal combustion engine) | MR-519 GEN | Distillate Fuel Oil No. 1 | FALSE | 325211 | 1006264 | 2023 | INEOS POLYETHYLENE | TX | Plastics Material and Resin Manufacturing | 45.4 | 73.493 | 617.7459 | 0.8 | 0 | 494.1967 | generic |  | Y | Pelletizer | 106.1475 | 100 | PD (Product or intermediate product dryer) | Y | Y | 10 | 8000 | Y | electrified_utilities |  |  | 9.7514
843 | NGLH (Heater, natural gas line) | PE-H19 | Natural Gas (Weighted U.S. Average) | FALSE | 325211 | 1006264 | 2023 | INEOS POLYETHYLENE | TX | Plastics Material and Resin Manufacturing | 383.2 | 53.1145 | 7214.6024 | 0.8 | 0 | 5771.6819 | generic |  | Y | Pelletizer | 1239.6879 | 100 | PD (Product or intermediate product dryer) | Y | Y | 10 | 8000 | Y | electrified_utilities |  |  | 82.3068
844 | NGLH (Heater, natural gas line) | PE-H16 | Natural Gas (Weighted U.S. Average) | FALSE | 325211 | 1006264 | 2023 | INEOS POLYETHYLENE | TX | Plastics Material and Resin Manufacturing | 315.7 | 53.1145 | 5943.763 | 0.8 | 0 | 4755.0104 | generic |  | Y | Pelletizer | 1021.319 | 100 | PD (Product or intermediate product dryer) | Y | Y | 10 | 8000 | Y | electrified_utilities |  |  | 67.8086
845 | CCCT (CC (Turbine, combined cycle)) | GT21-Cog | Natural Gas (Weighted U.S. Average) | FALSE | 325211 | 1006264 | 2023 | INEOS POLYETHYLENE | TX | Plastics Material and Resin Manufacturing | 24358.8 | 53.1145 | 458609.231 | 0.8 | 0 | 366887.3848 | generic |  | Y | Pelletizer | 78802.9974 | 100 | PD (Product or intermediate product dryer) | Y | Y | 10 | 8000 | Y | electrified_utilities |  |  | 5231.9773
846 | OB (Boiler, other) | B21-CG | Fuel Gas | FALSE | 325211 | 1006264 | 2023 | INEOS POLYETHYLENE | TX | Plastics Material and Resin Manufacturing | 9820.9 | 59.243 | 165773.1715 | 0.8 | 0 | 132618.5372 | generic |  | Y | Pelletizer | 28484.8667 | 100 | PD (Product or intermediate product dryer) | Y | Y | 10 | 8000 | Y | electrified_utilities |  |  | 2109.4112
847 | OB (Boiler, other) | B22-CG | Fuel Gas | FALSE | 325211 | 1006264 | 2023 | INEOS POLYETHYLENE | TX | Plastics Material and Resin Manufacturing | 7916.1 | 59.243 | 133620.8497 | 0.8 | 0 | 106896.6798 | generic |  | Y | Pelletizer | 22960.1211 | 100 | PD (Product or intermediate product dryer) | Y | Y | 10 | 8000 | Y | electrified_utilities |  |  | 1700.2831
848 | OB (Boiler, other) | B23-CG | Fuel Gas | FALSE | 325211 | 1006264 | 2023 | INEOS POLYETHYLENE | TX | Plastics Material and Resin Manufacturing | 9142.2 | 59.243 | 154316.9657 | 0.8 | 0 | 123453.5726 | generic |  | Y | Pelletizer | 26516.3425 | 100 | PD (Product or intermediate product dryer) | Y | Y | 10 | 8000 | Y | electrified_utilities |  |  | 1963.6346
849 | OB (Boiler, other) | B24-CG | Fuel Gas | FALSE | 325211 | 1006264 | 2023 | INEOS POLYETHYLENE | TX | Plastics Material and Resin Manufacturing | 8253.9 | 59.243 | 139322.7892 | 0.8 | 0 | 111458.2314 | generic |  | Y | Pelletizer | 23939.8875 | 100 | PD (Product or intermediate product dryer) | Y | Y | 10 | 8000 | Y | electrified_utilities |  |  | 1772.8384
850 | CCCT (CC (Turbine, combined cycle)) | GT22-Cog | Natural Gas (Weighted U.S. Average) | FALSE | 325211 | 1006264 | 2023 | INEOS POLYETHYLENE | TX | Plastics Material and Resin Manufacturing | 23201.8 | 53.1145 | 436826.1021 | 0.8 | 0 | 349460.8817 | generic |  | Y | Pelletizer | 75059.9942 | 100 | PD (Product or intermediate product dryer) | Y | Y | 10 | 8000 | Y | electrified_utilities |  |  | 4983.4676
851 | CCCT (CC (Turbine, combined cycle)) | GT24-Cog | Natural Gas (Weighted U.S. Average) | FALSE | 325211 | 1006264 | 2023 | INEOS POLYETHYLENE | TX | Plastics Material and Resin Manufacturing | 23712.6 | 53.1145 | 446443.0617 | 0.8 | 0 | 357154.4493 | generic |  | Y | Pelletizer | 76712.48 | 100 | PD (Product or intermediate product dryer) | Y | Y | 10 | 8000 | Y | electrified_utilities |  |  | 5093.1813
852 | CCCT (CC (Turbine, combined cycle)) | GT23-Cog | Natural Gas (Weighted U.S. Average) | FALSE | 325211 | 1006264 | 2023 | INEOS POLYETHYLENE | TX | Plastics Material and Resin Manufacturing | 25543.5 | 53.1145 | 480913.8747 | 0.8 | 0 | 384731.0998 | generic |  | Y | Pelletizer | 82635.6128 | 100 | PD (Product or intermediate product dryer) | Y | Y | 10 | 8000 | Y | electrified_utilities |  |  | 5486.4366
853 | Other | GP-BMC FP | Distillate Fuel Oil No. 1 | FALSE | 325211 | 1006264 | 2023 | INEOS POLYETHYLENE | TX | Plastics Material and Resin Manufacturing | 146.4 | 73.493 | 1992.0265 | 0.8 | 0 | 1593.6212 | generic |  | Y | Pelletizer | 342.2907 | 100 | PD (Product or intermediate product dryer) | Y | Y | 10 | 8000 | Y | electrified_utilities |  |  | 31.445
854 | RICE (Reciprocating internal combustion engine) | SEP-001 | Distillate Fuel Oil No. 1 | FALSE | 325211 | 1006264 | 2023 | INEOS POLYETHYLENE | TX | Plastics Material and Resin Manufacturing | 12.5 | 73.493 | 170.0842 | 0.8 | 0 | 136.0674 | generic |  | Y | Pelletizer | 29.2256 | 100 | PD (Product or intermediate product dryer) | Y | Y | 10 | 8000 | Y | electrified_utilities |  |  | 2.6848
855 | NGLH (Heater, natural gas line) | PE-H19 | Natural Gas (Weighted U.S. Average) | FALSE | 325211 | 1006264 | 2023 | INEOS POLYETHYLENE | TX | Plastics Material and Resin Manufacturing | 383.2 | 53.1145 | 7214.6024 | 0.8 | 0 | 5771.6819 | generic |  | Y | Pre-Heater | 617.5252 | 70 | PRH (Process Heater), O (Oven) | Y | Y | 10 | 8000 | Y | electrified_utilities |  |  | 40.9994
856 | TODF (Thermal oxidizer, direct fired, no heat recovery) | PE-TO | Natural Gas (Weighted U.S. Average) | FALSE | 325211 | 1006264 | 2023 | INEOS POLYETHYLENE | TX | Plastics Material and Resin Manufacturing | 918.7 | 53.1145 | 17296.5951 | 0.8 | 0 | 13837.2761 | auxiliary |  | N | Pre-Heater | 1480.4811 | 70 | PRH (Process Heater), O (Oven) | Y | Y | 10 | 8000 | Y | not_electrifiable |  |  | 98.2938
857 | RICE (Reciprocating internal combustion engine) | SEP-001 | Distillate Fuel Oil No. 1 | FALSE | 325211 | 1006264 | 2023 | INEOS POLYETHYLENE | TX | Plastics Material and Resin Manufacturing | 12.5 | 73.493 | 170.0842 | 0.8 | 0 | 136.0674 | generic |  | Y | Pre-Heater | 14.5582 | 70 | PRH (Process Heater), O (Oven) | Y | Y | 10 | 8000 | Y | electrified_utilities |  |  | 1.3374
858 | RICE (Reciprocating internal combustion engine) | MR-519 GEN | Distillate Fuel Oil No. 1 | FALSE | 325211 | 1006264 | 2023 | INEOS POLYETHYLENE | TX | Plastics Material and Resin Manufacturing | 45.4 | 73.493 | 617.7459 | 0.8 | 0 | 494.1967 | generic |  | Y | Pre-Heater | 52.8752 | 70 | PRH (Process Heater), O (Oven) | Y | Y | 10 | 8000 | Y | electrified_utilities |  |  | 4.8574
859 | TODF (Thermal oxidizer, direct fired, no heat recovery) | PE-TO | Natural Gas (Weighted U.S. Average) | FALSE | 325211 | 1006264 | 2023 | INEOS POLYETHYLENE | TX | Plastics Material and Resin Manufacturing | 918.7 | 53.1145 | 17296.5951 | 0.8 | 0 | 13837.2761 | auxiliary |  | N | Reactor | 3363.5231 | 100 | Petrochemical process unit | N | Y | 10 | 8000 | Y | not_electrifiable |  |  | 223.3148
860 | NGLH (Heater, natural gas line) | PE-H11 | Natural Gas (Weighted U.S. Average) | FALSE | 325211 | 1006264 | 2023 | INEOS POLYETHYLENE | TX | Plastics Material and Resin Manufacturing | 244.3 | 53.1145 | 4599.4973 | 0.8 | 0 | 3679.5978 | generic |  | Y | Reactor | 894.4255 | 100 | Petrochemical process unit | N | Y | 10 | 8000 | Y | electrified_utilities |  |  | 59.3837
861 | RICE (Reciprocating internal combustion engine) | SEP-002 | Distillate Fuel Oil No. 1 | FALSE | 325211 | 1006264 | 2023 | INEOS POLYETHYLENE | TX | Plastics Material and Resin Manufacturing | 48.5 | 73.493 | 659.9268 | 0.8 | 0 | 527.9414 | generic |  | Y | Reactor | 128.3304 | 100 | Petrochemical process unit | N | Y | 10 | 8000 | Y | electrified_utilities |  |  | 11.7892
862 | RICE (Reciprocating internal combustion engine) | SEP-002 | Distillate Fuel Oil No. 1 | FALSE | 325211 | 1006264 | 2023 | INEOS POLYETHYLENE | TX | Plastics Material and Resin Manufacturing | 48.5 | 73.493 | 659.9268 | 0.8 | 0 | 527.9414 | generic |  | Y | Pre-Heater | 56.4856 | 70 | PRH (Process Heater), O (Oven) | Y | Y | 10 | 8000 | Y | electrified_utilities |  |  | 5.1891
863 | RICE (Reciprocating internal combustion engine) | SEP-001 | Distillate Fuel Oil No. 1 | FALSE | 325211 | 1006264 | 2023 | INEOS POLYETHYLENE | TX | Plastics Material and Resin Manufacturing | 12.5 | 73.493 | 170.0842 | 0.8 | 0 | 136.0674 | generic |  | Y | Reactor | 33.0748 | 100 | Petrochemical process unit | N | Y | 10 | 8000 | Y | electrified_utilities |  |  | 3.0385
864 | RICE (Reciprocating internal combustion engine) | MR-519 GEN | Distillate Fuel Oil No. 1 | FALSE | 325211 | 1006264 | 2023 | INEOS POLYETHYLENE | TX | Plastics Material and Resin Manufacturing | 45.4 | 73.493 | 617.7459 | 0.8 | 0 | 494.1967 | generic |  | Y | Reactor | 120.1278 | 100 | Petrochemical process unit | N | Y | 10 | 8000 | Y | electrified_utilities |  |  | 11.0357
865 | NGLH (Heater, natural gas line) | PE-H19 | Natural Gas (Weighted U.S. Average) | FALSE | 325211 | 1006264 | 2023 | INEOS POLYETHYLENE | TX | Plastics Material and Resin Manufacturing | 383.2 | 53.1145 | 7214.6024 | 0.8 | 0 | 5771.6819 | generic |  | Y | Reactor | 1402.9629 | 100 | Petrochemical process unit | N | Y | 10 | 8000 | Y | electrified_utilities |  |  | 93.1471
866 | NGLH (Heater, natural gas line) | PE-H16 | Natural Gas (Weighted U.S. Average) | FALSE | 325211 | 1006264 | 2023 | INEOS POLYETHYLENE | TX | Plastics Material and Resin Manufacturing | 315.7 | 53.1145 | 5943.763 | 0.8 | 0 | 4755.0104 | generic |  | Y | Reactor | 1155.8335 | 100 | Petrochemical process unit | N | Y | 10 | 8000 | Y | electrified_utilities |  |  | 76.7394
867 | NGLH (Heater, natural gas line) | PE-H11 | Natural Gas (Weighted U.S. Average) | FALSE | 325211 | 1006264 | 2023 | INEOS POLYETHYLENE | TX | Plastics Material and Resin Manufacturing | 244.3 | 53.1145 | 4599.4973 | 0.8 | 0 | 3679.5978 | generic |  | Y | Pre-Heater | 393.6884 | 70 | PRH (Process Heater), O (Oven) | Y | Y | 10 | 8000 | Y | electrified_utilities |  |  | 26.1382
868 | Other | GP-Natural Gas Usage MBPP | Natural Gas (Weighted U.S. Average) | FALSE | 325211 | 1006274 | 2023 | EXXONMOBIL CHEMICAL MONT BELVIEU PLASTICS PLANT | TX | Plastics Material and Resin Manufacturing | 93199.8 | 53.1145 | 1754695.987 | 0.8 | 0 | 1403756.7896 | generic |  | Y | Pre-Heater | 150191.077 | 70 | PRH (Process Heater), O (Oven) | Y | Y | 10 | 8000 | Y | electrified_utilities |  |  | 9971.655
869 | Other | GP-Natural Gas Usage MBPP | Natural Gas (Weighted U.S. Average) | FALSE | 325211 | 1006274 | 2023 | EXXONMOBIL CHEMICAL MONT BELVIEU PLASTICS PLANT | TX | Plastics Material and Resin Manufacturing | 93199.8 | 53.1145 | 1754695.987 | 0.8 | 0 | 1403756.7896 | generic |  | Y | High Pressure Seperator | 610821.1723 | 100 |  | N | Y | 10 | 8000 | Y | electrified_utilities |  |  | 40554.3264
870 | Other | GP-Natural Gas Usage MBPP | Natural Gas (Weighted U.S. Average) | FALSE | 325211 | 1006274 | 2023 | EXXONMOBIL CHEMICAL MONT BELVIEU PLASTICS PLANT | TX | Plastics Material and Resin Manufacturing | 93199.8 | 53.1145 | 1754695.987 | 0.8 | 0 | 1403756.7896 | generic |  | Y | Pelletizer | 301510.0744 | 100 | PD (Product or intermediate product dryer) | Y | Y | 10 | 8000 | Y | electrified_utilities |  |  | 20018.1961
871 | Other | GP-Natural Gas Usage MBPP | Natural Gas (Weighted U.S. Average) | FALSE | 325211 | 1006274 | 2023 | EXXONMOBIL CHEMICAL MONT BELVIEU PLASTICS PLANT | TX | Plastics Material and Resin Manufacturing | 93199.8 | 53.1145 | 1754695.987 | 0.8 | 0 | 1403756.7896 | generic |  | Y | Reactor | 341220.9388 | 100 | Petrochemical process unit | N | Y | 10 | 8000 | Y | electrified_utilities |  |  | 22654.7244
872 | RICE (Reciprocating internal combustion engine) | UTCENG1 | Distillate Fuel Oil No. 2 | FALSE | 325211 | 1006274 | 2023 | EXXONMOBIL CHEMICAL MONT BELVIEU PLASTICS PLANT | TX | Plastics Material and Resin Manufacturing | 4.7 | 74.203 | 63.3398 | 0.8 | 0 | 50.6718 | generic |  | Y | Low Pressure Seperator | 0.00048829 | 100 |  | N | Y | 10 | 8000 | Y | electrified_utilities |  |  | 4.5291e-05
873 | RICE (Reciprocating internal combustion engine) | UTCENG1 | Distillate Fuel Oil No. 2 | FALSE | 325211 | 1006274 | 2023 | EXXONMOBIL CHEMICAL MONT BELVIEU PLASTICS PLANT | TX | Plastics Material and Resin Manufacturing | 4.7 | 74.203 | 63.3398 | 0.8 | 0 | 50.6718 | generic |  | Y | Pelletizer | 10.8837 | 100 | PD (Product or intermediate product dryer) | Y | Y | 10 | 8000 | Y | electrified_utilities |  |  | 1.0095
874 | RICE (Reciprocating internal combustion engine) | UTCENG1 | Distillate Fuel Oil No. 2 | FALSE | 325211 | 1006274 | 2023 | EXXONMOBIL CHEMICAL MONT BELVIEU PLASTICS PLANT | TX | Plastics Material and Resin Manufacturing | 4.7 | 74.203 | 63.3398 | 0.8 | 0 | 50.6718 | generic |  | Y | High Pressure Seperator | 22.049 | 100 |  | N | Y | 10 | 8000 | Y | electrified_utilities |  |  | 2.0451
875 | RICE (Reciprocating internal combustion engine) | UTCENG1 | Distillate Fuel Oil No. 2 | FALSE | 325211 | 1006274 | 2023 | EXXONMOBIL CHEMICAL MONT BELVIEU PLASTICS PLANT | TX | Plastics Material and Resin Manufacturing | 4.7 | 74.203 | 63.3398 | 0.8 | 0 | 50.6718 | generic |  | Y | Pre-Heater | 5.4215 | 70 | PRH (Process Heater), O (Oven) | Y | Y | 10 | 8000 | Y | electrified_utilities |  |  | 0.50286
876 | Other | GP-Natural Gas Usage MBPP | Natural Gas (Weighted U.S. Average) | FALSE | 325211 | 1006274 | 2023 | EXXONMOBIL CHEMICAL MONT BELVIEU PLASTICS PLANT | TX | Plastics Material and Resin Manufacturing | 93199.8 | 53.1145 | 1754695.987 | 0.8 | 0 | 1403756.7896 | generic |  | Y | Low Pressure Seperator | 13.5271 | 100 |  | N | Y | 10 | 8000 | Y | electrified_utilities |  |  | 0.8981
877 | RICE (Reciprocating internal combustion engine) | UTCENG1 | Distillate Fuel Oil No. 2 | FALSE | 325211 | 1006274 | 2023 | EXXONMOBIL CHEMICAL MONT BELVIEU PLASTICS PLANT | TX | Plastics Material and Resin Manufacturing | 4.7 | 74.203 | 63.3398 | 0.8 | 0 | 50.6718 | generic |  | Y | Reactor | 12.3171 | 100 | Petrochemical process unit | N | Y | 10 | 8000 | Y | electrified_utilities |  |  | 1.1425
878 | Other | GP-Natural Gas | Natural Gas (Weighted U.S. Average) | FALSE | 325211 | 1006416 | 2023 | BEAUMONT POLYETHYLENE PLANT | TX | Plastics Material and Resin Manufacturing | 38335.1 | 53.1145 | 721744.533 | 0.8 | 0 | 577395.6264 | generic |  | Y | Pelletizer | 124017.6358 | 100 | PD (Product or intermediate product dryer) | Y | Y | 10 | 8000 | Y | electrified_utilities |  |  | 8233.9184
879 | TODF (Thermal oxidizer, direct fired, no heat recovery) | BPEX FTO | Fuel Gas | FALSE | 325211 | 1006416 | 2023 | BEAUMONT POLYETHYLENE PLANT | TX | Plastics Material and Resin Manufacturing | 15697.1 | 59.243 | 264961.2612 | 0.8 | 0 | 211969.009 | auxiliary |  | N | Pre-Heater | 22679.0381 | 70 | PRH (Process Heater), O (Oven) | Y | Y | 10 | 8000 | Y | not_electrifiable |  |  | 1679.4678
880 | TODF (Thermal oxidizer, direct fired, no heat recovery) | BPEX FTO | Fuel Gas | FALSE | 325211 | 1006416 | 2023 | BEAUMONT POLYETHYLENE PLANT | TX | Plastics Material and Resin Manufacturing | 15697.1 | 59.243 | 264961.2612 | 0.8 | 0 | 211969.009 | auxiliary |  | N | Pelletizer | 45528.3936 | 100 | PD (Product or intermediate product dryer) | Y | Y | 10 | 8000 | Y | not_electrifiable |  |  | 3371.5483
881 | TODF (Thermal oxidizer, direct fired, no heat recovery) | BPEX FTO | Natural Gas (Weighted U.S. Average) | FALSE | 325211 | 1006416 | 2023 | BEAUMONT POLYETHYLENE PLANT | TX | Plastics Material and Resin Manufacturing | 14560.7 | 53.1145 | 274137.9473 | 0.8 | 0 | 219310.3578 | auxiliary |  | N | Pelletizer | 47105.2271 | 100 | PD (Product or intermediate product dryer) | Y | Y | 10 | 8000 | Y | not_electrifiable |  |  | 3127.4632
882 | RICE (Reciprocating internal combustion engine) | Diesel | Distillate Fuel Oil No. 2 | FALSE | 325211 | 1006416 | 2023 | BEAUMONT POLYETHYLENE PLANT | TX | Plastics Material and Resin Manufacturing | 41.4 | 74.203 | 557.9289 | 0.8 | 0 | 446.3431 | generic |  | Y | Pelletizer | 95.8691 | 100 | PD (Product or intermediate product dryer) | Y | Y | 10 | 8000 | Y | electrified_utilities |  |  | 8.8922
883 | RICE (Reciprocating internal combustion engine) | Diesel | Distillate Fuel Oil No. 2 | FALSE | 325211 | 1006416 | 2023 | BEAUMONT POLYETHYLENE PLANT | TX | Plastics Material and Resin Manufacturing | 41.4 | 74.203 | 557.9289 | 0.8 | 0 | 446.3431 | generic |  | Y | Pre-Heater | 47.7553 | 70 | PRH (Process Heater), O (Oven) | Y | Y | 10 | 8000 | Y | electrified_utilities |  |  | 4.4295
884 | TODF (Thermal oxidizer, direct fired, no heat recovery) | BPEX FTO | Natural Gas (Weighted U.S. Average) | FALSE | 325211 | 1006416 | 2023 | BEAUMONT POLYETHYLENE PLANT | TX | Plastics Material and Resin Manufacturing | 14560.7 | 53.1145 | 274137.9473 | 0.8 | 0 | 219310.3578 | auxiliary |  | N | Pre-Heater | 23464.5055 | 70 | PRH (Process Heater), O (Oven) | Y | Y | 10 | 8000 | Y | not_electrifiable |  |  | 1557.8818
885 | Other | GP-Natural Gas | Natural Gas (Weighted U.S. Average) | FALSE | 325211 | 1006416 | 2023 | BEAUMONT POLYETHYLENE PLANT | TX | Plastics Material and Resin Manufacturing | 38335.1 | 53.1145 | 721744.533 | 0.8 | 0 | 577395.6264 | generic |  | Y | Pre-Heater | 61776.8489 | 70 | PRH (Process Heater), O (Oven) | Y | Y | 10 | 8000 | Y | electrified_utilities |  |  | 4101.558
886 | TODF (Thermal oxidizer, direct fired, no heat recovery) | BPEX FTO | Natural Gas (Weighted U.S. Average) | FALSE | 325211 | 1006416 | 2023 | BEAUMONT POLYETHYLENE PLANT | TX | Plastics Material and Resin Manufacturing | 14560.7 | 53.1145 | 274137.9473 | 0.8 | 0 | 219310.3578 | auxiliary |  | N | Reactor | 53309.296 | 100 | Petrochemical process unit | N | Y | 10 | 8000 | Y | not_electrifiable |  |  | 3539.3708
887 | TODF (Thermal oxidizer, direct fired, no heat recovery) | BPEX FTO | Fuel Gas | FALSE | 325211 | 1006416 | 2023 | BEAUMONT POLYETHYLENE PLANT | TX | Plastics Material and Resin Manufacturing | 15697.1 | 59.243 | 264961.2612 | 0.8 | 0 | 211969.009 | auxiliary |  | N | Low Pressure Seperator | 2.0426 | 100 |  | N | Y | 10 | 8000 | Y | not_electrifiable |  |  | 0.15126
888 | RICE (Reciprocating internal combustion engine) | Diesel | Distillate Fuel Oil No. 2 | FALSE | 325211 | 1006416 | 2023 | BEAUMONT POLYETHYLENE PLANT | TX | Plastics Material and Resin Manufacturing | 41.4 | 74.203 | 557.9289 | 0.8 | 0 | 446.3431 | generic |  | Y | Reactor | 108.4957 | 100 | Petrochemical process unit | N | Y | 10 | 8000 | Y | electrified_utilities |  |  | 10.0634
889 | TODF (Thermal oxidizer, direct fired, no heat recovery) | BPEX FTO | Fuel Gas | FALSE | 325211 | 1006416 | 2023 | BEAUMONT POLYETHYLENE PLANT | TX | Plastics Material and Resin Manufacturing | 15697.1 | 59.243 | 264961.2612 | 0.8 | 0 | 211969.009 | auxiliary |  | N | High Pressure Seperator | 92234.7514 | 100 |  | N | Y | 10 | 8000 | Y | not_electrifiable |  |  | 6830.3292
890 | Other | GP-Natural Gas | Natural Gas (Weighted U.S. Average) | FALSE | 325211 | 1006416 | 2023 | BEAUMONT POLYETHYLENE PLANT | TX | Plastics Material and Resin Manufacturing | 38335.1 | 53.1145 | 721744.533 | 0.8 | 0 | 577395.6264 | generic |  | Y | High Pressure Seperator | 251244.0018 | 100 |  | N | Y | 10 | 8000 | Y | electrified_utilities |  |  | 16680.8744
891 | TODF (Thermal oxidizer, direct fired, no heat recovery) | BPEX FTO | Natural Gas (Weighted U.S. Average) | FALSE | 325211 | 1006416 | 2023 | BEAUMONT POLYETHYLENE PLANT | TX | Plastics Material and Resin Manufacturing | 14560.7 | 53.1145 | 274137.9473 | 0.8 | 0 | 219310.3578 | auxiliary |  | N | High Pressure Seperator | 95429.216 | 100 |  | N | Y | 10 | 8000 | Y | not_electrifiable |  |  | 6335.8439
892 | RICE (Reciprocating internal combustion engine) | Diesel | Distillate Fuel Oil No. 2 | FALSE | 325211 | 1006416 | 2023 | BEAUMONT POLYETHYLENE PLANT | TX | Plastics Material and Resin Manufacturing | 41.4 | 74.203 | 557.9289 | 0.8 | 0 | 446.3431 | generic |  | Y | High Pressure Seperator | 194.2187 | 100 |  | N | Y | 10 | 8000 | Y | electrified_utilities |  |  | 18.0145
893 | Other | GP-Natural Gas | Natural Gas (Weighted U.S. Average) | FALSE | 325211 | 1006416 | 2023 | BEAUMONT POLYETHYLENE PLANT | TX | Plastics Material and Resin Manufacturing | 38335.1 | 53.1145 | 721744.533 | 0.8 | 0 | 577395.6264 | generic |  | Y | Reactor | 140351.576 | 100 | Petrochemical process unit | N | Y | 10 | 8000 | Y | electrified_utilities |  |  | 9318.3797
894 | TODF (Thermal oxidizer, direct fired, no heat recovery) | BPEX FTO | Fuel Gas | FALSE | 325211 | 1006416 | 2023 | BEAUMONT POLYETHYLENE PLANT | TX | Plastics Material and Resin Manufacturing | 15697.1 | 59.243 | 264961.2612 | 0.8 | 0 | 211969.009 | auxiliary |  | N | Reactor | 51524.7832 | 100 | Petrochemical process unit | N | Y | 10 | 8000 | Y | not_electrifiable |  |  | 3815.6034
895 | Other | GP-Natural Gas | Natural Gas (Weighted U.S. Average) | FALSE | 325211 | 1006416 | 2023 | BEAUMONT POLYETHYLENE PLANT | TX | Plastics Material and Resin Manufacturing | 38335.1 | 53.1145 | 721744.533 | 0.8 | 0 | 577395.6264 | generic |  | Y | Low Pressure Seperator | 5.564 | 100 |  | N | Y | 10 | 8000 | Y | electrified_utilities |  |  | 0.36941
896 | TODF (Thermal oxidizer, direct fired, no heat recovery) | BPEX FTO | Natural Gas (Weighted U.S. Average) | FALSE | 325211 | 1006416 | 2023 | BEAUMONT POLYETHYLENE PLANT | TX | Plastics Material and Resin Manufacturing | 14560.7 | 53.1145 | 274137.9473 | 0.8 | 0 | 219310.3578 | auxiliary |  | N | Low Pressure Seperator | 2.1133 | 100 |  | N | Y | 10 | 8000 | Y | not_electrifiable |  |  | 0.14031
897 | RICE (Reciprocating internal combustion engine) | Diesel | Distillate Fuel Oil No. 2 | FALSE | 325211 | 1006416 | 2023 | BEAUMONT POLYETHYLENE PLANT | TX | Plastics Material and Resin Manufacturing | 41.4 | 74.203 | 557.9289 | 0.8 | 0 | 446.3431 | generic |  | Y | Low Pressure Seperator | 0.0043011 | 100 |  | N | Y | 10 | 8000 | Y | electrified_utilities |  |  | 0.00039894
898 | Other | CP-Shintech Freeport | Natural Gas (Weighted U.S. Average) | FALSE | 325211 | 1006453 | 2023 | SHINTECH INCORPORATED | TX | Plastics Material and Resin Manufacturing | 119146.5 | 53.1145 | 2243201.0091 | 0.8 | 0 | 1794560.8073 | generic |  | Y | High Pressure Seperator | 780872.9719 | 100 |  | N | Y | 10 | 8000 | Y | electrified_utilities |  |  | 51844.5968
899 | Other | CP-Shintech Freeport | Natural Gas (Weighted U.S. Average) | FALSE | 325211 | 1006453 | 2023 | SHINTECH INCORPORATED | TX | Plastics Material and Resin Manufacturing | 119146.5 | 53.1145 | 2243201.0091 | 0.8 | 0 | 1794560.8073 | generic |  | Y | Reactor | 436216.393 | 100 | Petrochemical process unit | N | Y | 10 | 8000 | Y | electrified_utilities |  |  | 28961.7695
900 | Other | CP-Shintech Freeport | Natural Gas (Weighted U.S. Average) | FALSE | 325211 | 1006453 | 2023 | SHINTECH INCORPORATED | TX | Plastics Material and Resin Manufacturing | 119146.5 | 53.1145 | 2243201.0091 | 0.8 | 0 | 1794560.8073 | generic |  | Y | Pre-Heater | 192004.0726 | 70 | PRH (Process Heater), O (Oven) | Y | Y | 10 | 8000 | Y | electrified_utilities |  |  | 12747.7504
901 | Other | CP-Shintech Freeport | Natural Gas (Weighted U.S. Average) | FALSE | 325211 | 1006453 | 2023 | SHINTECH INCORPORATED | TX | Plastics Material and Resin Manufacturing | 119146.5 | 53.1145 | 2243201.0091 | 0.8 | 0 | 1794560.8073 | generic |  | Y | Pelletizer | 385450.0769 | 100 | PD (Product or intermediate product dryer) | Y | Y | 10 | 8000 | Y | electrified_utilities |  |  | 25591.2351
902 | Other | CP-Shintech Freeport | Natural Gas (Weighted U.S. Average) | FALSE | 325211 | 1006453 | 2023 | SHINTECH INCORPORATED | TX | Plastics Material and Resin Manufacturing | 119146.5 | 53.1145 | 2243201.0091 | 0.8 | 0 | 1794560.8073 | generic |  | Y | Low Pressure Seperator | 17.293 | 100 |  | N | Y | 10 | 8000 | Y | electrified_utilities |  |  | 1.1481
903 | Other | GP-1 | Natural Gas (Weighted U.S. Average) | FALSE | 325211 | 1006573 | 2023 | Stepan | NC | Plastics Material and Resin Manufacturing | 27066.5 | 53.1145 | 509587.7773 | 0.8 | 0 | 407670.2219 | generic |  | Y | Reactor | 99095.2399 | 100 | Petrochemical process unit | N | Y | 19.3032 | 8000 | Y | electrified_utilities |  |  | 6579.2426
904 | Other | GP-1 | Natural Gas (Weighted U.S. Average) | FALSE | 325211 | 1006573 | 2023 | Stepan | NC | Plastics Material and Resin Manufacturing | 27066.5 | 53.1145 | 509587.7773 | 0.8 | 0 | 407670.2219 | generic |  | Y | Pre-Heater | 43617.5484 | 70 | PRH (Process Heater), O (Oven) | Y | Y | 19.3032 | 8000 | Y | electrified_utilities |  |  | 2895.9053
905 | Other | GP-1 | Natural Gas (Weighted U.S. Average) | FALSE | 325211 | 1006573 | 2023 | Stepan | NC | Plastics Material and Resin Manufacturing | 27066.5 | 53.1145 | 509587.7773 | 0.8 | 0 | 407670.2219 | generic |  | Y | Pelletizer | 87562.6603 | 100 | PD (Product or intermediate product dryer) | Y | Y | 19.3032 | 8000 | Y | electrified_utilities |  |  | 5813.5587
906 | Other | GP-1 | Natural Gas (Weighted U.S. Average) | FALSE | 325211 | 1006573 | 2023 | Stepan | NC | Plastics Material and Resin Manufacturing | 27066.5 | 53.1145 | 509587.7773 | 0.8 | 0 | 407670.2219 | generic |  | Y | High Pressure Seperator | 177390.8448 | 100 |  | N | Y | 19.3032 | 8000 | Y | electrified_utilities |  |  | 11777.5325
907 | Other | GP-1 | Natural Gas (Weighted U.S. Average) | FALSE | 325211 | 1006573 | 2023 | Stepan | NC | Plastics Material and Resin Manufacturing | 27066.5 | 53.1145 | 509587.7773 | 0.8 | 0 | 407670.2219 | generic |  | Y | Low Pressure Seperator | 3.9284 | 100 |  | N | Y | 19.3032 | 8000 | Y | electrified_utilities |  |  | 0.26082
908 | F (Furnace) | 1057 | Fuel Gas | FALSE | 325211 | 1006691 | 2023 | FORMOSA POINT COMFORT PLANT | TX | Plastics Material and Resin Manufacturing | 44794 | 59.243 | 756106.2066 | 0.8 | 0 | 604884.9653 | generic |  | Y | Pelletizer | 129922.0152 | 100 | PD (Product or intermediate product dryer) | Y | Y | 10 | 8000 | Y | electrified_utilities |  |  | 9621.2124
909 | F (Furnace) | 1056 | Fuel Gas | FALSE | 325211 | 1006691 | 2023 | FORMOSA POINT COMFORT PLANT | TX | Plastics Material and Resin Manufacturing | 43668.2 | 59.243 | 737103.1177 | 0.8 | 0 | 589682.4941 | generic |  | Y | Pelletizer | 126656.7072 | 100 | PD (Product or intermediate product dryer) | Y | Y | 10 | 8000 | Y | electrified_utilities |  |  | 9379.4041
910 | F (Furnace) | 1061 | Fuel Gas | FALSE | 325211 | 1006691 | 2023 | FORMOSA POINT COMFORT PLANT | TX | Plastics Material and Resin Manufacturing | 44462.5 | 59.243 | 750510.6088 | 0.8 | 0 | 600408.4871 | generic |  | Y | Pelletizer | 128960.5215 | 100 | PD (Product or intermediate product dryer) | Y | Y | 10 | 8000 | Y | electrified_utilities |  |  | 9550.0102
911 | F (Furnace) | 1058 | Fuel Gas | FALSE | 325211 | 1006691 | 2023 | FORMOSA POINT COMFORT PLANT | TX | Plastics Material and Resin Manufacturing | 46653.8 | 59.243 | 787498.945 | 0.8 | 0 | 629999.156 | generic |  | Y | Pelletizer | 135316.2413 | 100 | PD (Product or intermediate product dryer) | Y | Y | 10 | 8000 | Y | electrified_utilities |  |  | 10020.6751
912 | F (Furnace) | 1091 | Fuel Gas | FALSE | 325211 | 1006691 | 2023 | FORMOSA POINT COMFORT PLANT | TX | Plastics Material and Resin Manufacturing | 35900.4 | 59.243 | 605985.5173 | 0.8 | 0 | 484788.4138 | generic |  | Y | Pelletizer | 104126.7204 | 100 | PD (Product or intermediate product dryer) | Y | Y | 10 | 8000 | Y | electrified_utilities |  |  | 7710.9741
913 | F (Furnace) | 1059 | Fuel Gas | FALSE | 325211 | 1006691 | 2023 | FORMOSA POINT COMFORT PLANT | TX | Plastics Material and Resin Manufacturing | 48104.4 | 59.243 | 811984.5383 | 0.8 | 0 | 649587.6306 | generic |  | Y | Pelletizer | 139523.61 | 100 | PD (Product or intermediate product dryer) | Y | Y | 10 | 8000 | Y | electrified_utilities |  |  | 10332.2465
914 | F (Furnace) | 1062 | Fuel Gas | FALSE | 325211 | 1006691 | 2023 | FORMOSA POINT COMFORT PLANT | TX | Plastics Material and Resin Manufacturing | 52740 | 59.243 | 890231.7573 | 0.8 | 0 | 712185.4059 | generic |  | Y | Pelletizer | 152968.8592 | 100 | PD (Product or intermediate product dryer) | Y | Y | 10 | 8000 | Y | electrified_utilities |  |  | 11327.9177
915 | F (Furnace) | 1060 | Fuel Gas | FALSE | 325211 | 1006691 | 2023 | FORMOSA POINT COMFORT PLANT | TX | Plastics Material and Resin Manufacturing | 45692 | 59.243 | 771264.1156 | 0.8 | 0 | 617011.2925 | generic |  | Y | Pelletizer | 132526.6044 | 100 | PD (Product or intermediate product dryer) | Y | Y | 10 | 8000 | Y | electrified_utilities |  |  | 9814.092
916 | RTO (Regenerative thermal oxidizer) | LD-022A | Natural Gas (Weighted U.S. Average) | FALSE | 325211 | 1006691 | 2023 | FORMOSA POINT COMFORT PLANT | TX | Plastics Material and Resin Manufacturing | 954.5 | 53.1145 | 17970.6107 | 0.8 | 0 | 14376.4885 | auxiliary |  | N | Pelletizer | 3087.8968 | 100 | PD (Product or intermediate product dryer) | Y | Y | 10 | 8000 | Y | not_electrifiable |  |  | 205.0151
917 | RTO (Regenerative thermal oxidizer) | RTO221 | Natural Gas (Weighted U.S. Average) | FALSE | 325211 | 1006691 | 2023 | FORMOSA POINT COMFORT PLANT | TX | Plastics Material and Resin Manufacturing | 203.1 | 53.1145 | 3823.8146 | 0.8 | 0 | 3059.0517 | auxiliary |  | N | Pelletizer | 657.0475 | 100 | PD (Product or intermediate product dryer) | Y | Y | 10 | 8000 | Y | not_electrifiable |  |  | 43.6234
918 | F (Furnace) | OL3-FUR9 | Fuel Gas | FALSE | 325211 | 1006691 | 2023 | FORMOSA POINT COMFORT PLANT | TX | Plastics Material and Resin Manufacturing | 56364.2 | 59.243 | 951406.9173 | 0.8 | 0 | 761125.5338 | generic |  | Y | Low Pressure Seperator | 7.3345 | 100 |  | N | Y | 10 | 8000 | Y | electrified_utilities |  |  | 0.54314
919 | ICI (Incinerator, commercial and industrial) | 6002C | Natural Gas (Weighted U.S. Average) | FALSE | 325211 | 1006691 | 2023 | FORMOSA POINT COMFORT PLANT | TX | Plastics Material and Resin Manufacturing | 2528.4 | 53.1145 | 47602.8203 | 0.8 | 0 | 38082.2563 | generic |  | Y | Low Pressure Seperator | 0.36697 | 100 |  | N | Y | 10 | 8000 | Y | electrified_utilities |  |  | 0.024364
920 | OCS (Other combustion source) | VR-290 | Kerosene | FALSE | 325211 | 1006691 | 2023 | FORMOSA POINT COMFORT PLANT | TX | Plastics Material and Resin Manufacturing | 119.9 | 75.443 | 1589.2793 | 0.8 | 0 | 1271.4235 | generic |  | Y | Low Pressure Seperator | 0.012252 | 100 |  | N | Y | 10 | 8000 | Y | electrified_utilities |  |  | 0.0011554
921 | OCS (Other combustion source) | VR-290 | Other Oil (>401 deg F) | FALSE | 325211 | 1006691 | 2023 | FORMOSA POINT COMFORT PLANT | TX | Plastics Material and Resin Manufacturing | 29077.6 | 76.463 | 380283.2743 | 0.8 | 0 | 304226.6194 | generic |  | Y | Low Pressure Seperator | 2.9316 | 100 |  | N | Y | 10 | 8000 | Y | electrified_utilities |  |  | 0.2802
922 | OB (Boiler, other) | OL3-BOIL4 | Fuel Gas | FALSE | 325211 | 1006691 | 2023 | FORMOSA POINT COMFORT PLANT | TX | Plastics Material and Resin Manufacturing | 22190.2 | 59.243 | 374562.3956 | 0.8 | 0 | 299649.9164 | generic |  | Y | Low Pressure Seperator | 2.8875 | 100 |  | N | Y | 10 | 8000 | Y | electrified_utilities |  |  | 0.21383
923 | OB (Boiler, other) | OL3-BOIL3 | Fuel Gas | FALSE | 325211 | 1006691 | 2023 | FORMOSA POINT COMFORT PLANT | TX | Plastics Material and Resin Manufacturing | 23702.5 | 59.243 | 400089.462 | 0.8 | 0 | 320071.5696 | generic |  | Y | Low Pressure Seperator | 3.0843 | 100 |  | N | Y | 10 | 8000 | Y | electrified_utilities |  |  | 0.22841
924 | RTO (Regenerative thermal oxidizer) | LD-022B | Natural Gas (Weighted U.S. Average) | FALSE | 325211 | 1006691 | 2023 | FORMOSA POINT COMFORT PLANT | TX | Plastics Material and Resin Manufacturing | 1535.8 | 53.1145 | 28914.8914 | 0.8 | 0 | 23131.9131 | auxiliary |  | N | Pelletizer | 4968.4567 | 100 | PD (Product or intermediate product dryer) | Y | Y | 10 | 8000 | Y | not_electrifiable |  |  | 329.8714
925 | OB (Boiler, other) | OL3-BOIL2 | Fuel Gas | FALSE | 325211 | 1006691 | 2023 | FORMOSA POINT COMFORT PLANT | TX | Plastics Material and Resin Manufacturing | 26985.8 | 59.243 | 455510.3557 | 0.8 | 0 | 364408.2845 | generic |  | Y | Low Pressure Seperator | 3.5116 | 100 |  | N | Y | 10 | 8000 | Y | electrified_utilities |  |  | 0.26004
926 | Other | CP-910 | Natural Gas (Weighted U.S. Average) | FALSE | 325211 | 1006691 | 2023 | FORMOSA POINT COMFORT PLANT | TX | Plastics Material and Resin Manufacturing | 447.3 | 53.1145 | 8421.4292 | 0.8 | 0 | 6737.1433 | generic |  | Y | Low Pressure Seperator | 0.064921 | 100 |  | N | Y | 10 | 8000 | Y | electrified_utilities |  |  | 0.0043103
927 | Other | CP-910A/B | Natural Gas (Weighted U.S. Average) | FALSE | 325211 | 1006691 | 2023 | FORMOSA POINT COMFORT PLANT | TX | Plastics Material and Resin Manufacturing | 1548 | 53.1145 | 29144.5839 | 0.8 | 0 | 23315.6671 | generic |  | Y | Low Pressure Seperator | 0.22468 | 100 |  | N | Y | 10 | 8000 | Y | electrified_utilities |  |  | 0.014917
928 | F (Furnace) | 1004 | Fuel Gas | FALSE | 325211 | 1006691 | 2023 | FORMOSA POINT COMFORT PLANT | TX | Plastics Material and Resin Manufacturing | 26036.2 | 59.243 | 439481.4577 | 0.8 | 0 | 351585.1662 | generic |  | Y | Pelletizer | 75516.2649 | 100 | PD (Product or intermediate product dryer) | Y | Y | 10 | 8000 | Y | electrified_utilities |  |  | 5592.2626
929 | F (Furnace) | 1005 | Fuel Gas | FALSE | 325211 | 1006691 | 2023 | FORMOSA POINT COMFORT PLANT | TX | Plastics Material and Resin Manufacturing | 29049.4 | 59.243 | 490343.1629 | 0.8 | 0 | 392274.5303 | generic |  | Y | Pelletizer | 84255.8509 | 100 | PD (Product or intermediate product dryer) | Y | Y | 10 | 8000 | Y | electrified_utilities |  |  | 6239.4617
930 | RTO (Regenerative thermal oxidizer) | EG2 RTO221 | Natural Gas (Weighted U.S. Average) | FALSE | 325211 | 1006691 | 2023 | FORMOSA POINT COMFORT PLANT | TX | Plastics Material and Resin Manufacturing | 156.5 | 53.1145 | 2946.4647 | 0.8 | 0 | 2357.1718 | auxiliary |  | N | Pelletizer | 506.2921 | 100 | PD (Product or intermediate product dryer) | Y | Y | 10 | 8000 | Y | not_electrifiable |  |  | 33.6143
931 | OB (Boiler, other) | OL3-BOIL1 | Fuel Gas | FALSE | 325211 | 1006691 | 2023 | FORMOSA POINT COMFORT PLANT | TX | Plastics Material and Resin Manufacturing | 21314.2 | 59.243 | 359775.8385 | 0.8 | 0 | 287820.6708 | generic |  | Y | Low Pressure Seperator | 2.7735 | 100 |  | N | Y | 10 | 8000 | Y | electrified_utilities |  |  | 0.20539
932 | PD (Product or intermediate product dryer) | DD-B10 | Natural Gas (Weighted U.S. Average) | FALSE | 325211 | 1006691 | 2023 | FORMOSA POINT COMFORT PLANT | TX | Plastics Material and Resin Manufacturing | 3493 | 53.1145 | 65763.5862 | 0.8 | 0 | 52610.869 | specific (incl) | Pelletizer | Y | Pelletizer | 52610.869 | 100 | PD (Product or intermediate product dryer) | Y | Y | 10 | 8000 | Y | Electric dryer |  |  | 3493
933 | Other | CP-Natural Gas Users | Natural Gas (Weighted U.S. Average) | FALSE | 325211 | 1006691 | 2023 | FORMOSA POINT COMFORT PLANT | TX | Plastics Material and Resin Manufacturing | 204399.9 | 53.1145 | 3848288.1322 | 0.8 | 0 | 3078630.5058 | generic |  | Y | Low Pressure Seperator | 29.6667 | 100 |  | N | Y | 10 | 8000 | Y | electrified_utilities |  |  | 1.9697
934 | PD (Product or intermediate product dryer) | BD-B04 | Natural Gas (Weighted U.S. Average) | FALSE | 325211 | 1006691 | 2023 | FORMOSA POINT COMFORT PLANT | TX | Plastics Material and Resin Manufacturing | 560.9 | 53.1145 | 10560.2048 | 0.8 | 0 | 8448.1639 | specific (incl) | Pelletizer | Y | Pelletizer | 8448.1639 | 100 | PD (Product or intermediate product dryer) | Y | Y | 10 | 8000 | Y | Electric dryer |  |  | 560.9
935 | F (Furnace) | 1008 | Fuel Gas | FALSE | 325211 | 1006691 | 2023 | FORMOSA POINT COMFORT PLANT | TX | Plastics Material and Resin Manufacturing | 24489.3 | 59.243 | 413370.356 | 0.8 | 0 | 330696.2848 | generic |  | Y | Low Pressure Seperator | 3.1867 | 100 |  | N | Y | 10 | 8000 | Y | electrified_utilities |  |  | 0.23599
936 | F (Furnace) | 1006 | Fuel Gas | FALSE | 325211 | 1006691 | 2023 | FORMOSA POINT COMFORT PLANT | TX | Plastics Material and Resin Manufacturing | 27591.1 | 59.243 | 465727.5965 | 0.8 | 0 | 372582.0772 | generic |  | Y | Low Pressure Seperator | 3.5903 | 100 |  | N | Y | 10 | 8000 | Y | electrified_utilities |  |  | 0.26588
937 | F (Furnace) | 1002 | Fuel Gas | FALSE | 325211 | 1006691 | 2023 | FORMOSA POINT COMFORT PLANT | TX | Plastics Material and Resin Manufacturing | 28644.5 | 59.243 | 483508.6002 | 0.8 | 0 | 386806.8801 | generic |  | Y | Low Pressure Seperator | 3.7274 | 100 |  | N | Y | 10 | 8000 | Y | electrified_utilities |  |  | 0.27603
938 | SCCT (CT (Turbine, simple cycle combustion)) | 3U-7B | Natural Gas (Weighted U.S. Average) | FALSE | 325211 | 1006691 | 2023 | FORMOSA POINT COMFORT PLANT | TX | Plastics Material and Resin Manufacturing | 381831.5 | 53.1145 | 7188837.3231 | 0.8 | 0 | 5751069.8585 | generic |  | Y | Low Pressure Seperator | 55.4192 | 100 |  | N | Y | 10 | 8000 | Y | electrified_utilities |  |  | 3.6795
939 | SCCT (CT (Turbine, simple cycle combustion)) | 3U-7A | Natural Gas (Weighted U.S. Average) | FALSE | 325211 | 1006691 | 2023 | FORMOSA POINT COMFORT PLANT | TX | Plastics Material and Resin Manufacturing | 400084.5 | 53.1145 | 7532491.1277 | 0.8 | 0 | 6025992.9021 | generic |  | Y | Low Pressure Seperator | 58.0684 | 100 |  | N | Y | 10 | 8000 | Y | electrified_utilities |  |  | 3.8553
940 | F (Furnace) | 1003 | Fuel Gas | FALSE | 325211 | 1006691 | 2023 | FORMOSA POINT COMFORT PLANT | TX | Plastics Material and Resin Manufacturing | 29476.6 | 59.243 | 497554.1414 | 0.8 | 0 | 398043.3131 | generic |  | Y | Low Pressure Seperator | 3.8357 | 100 |  | N | Y | 10 | 8000 | Y | electrified_utilities |  |  | 0.28405
941 | F (Furnace) | 1004 | Fuel Gas | FALSE | 325211 | 1006691 | 2023 | FORMOSA POINT COMFORT PLANT | TX | Plastics Material and Resin Manufacturing | 26036.2 | 59.243 | 439481.4577 | 0.8 | 0 | 351585.1662 | generic |  | Y | Low Pressure Seperator | 3.388 | 100 |  | N | Y | 10 | 8000 | Y | electrified_utilities |  |  | 0.25089
942 | F (Furnace) | 1005 | Fuel Gas | FALSE | 325211 | 1006691 | 2023 | FORMOSA POINT COMFORT PLANT | TX | Plastics Material and Resin Manufacturing | 29049.4 | 59.243 | 490343.1629 | 0.8 | 0 | 392274.5303 | generic |  | Y | Low Pressure Seperator | 3.7801 | 100 |  | N | Y | 10 | 8000 | Y | electrified_utilities |  |  | 0.27993
943 | RTO (Regenerative thermal oxidizer) | EG2 RTO221 | Natural Gas (Weighted U.S. Average) | FALSE | 325211 | 1006691 | 2023 | FORMOSA POINT COMFORT PLANT | TX | Plastics Material and Resin Manufacturing | 156.5 | 53.1145 | 2946.4647 | 0.8 | 0 | 2357.1718 | auxiliary |  | N | Low Pressure Seperator | 0.022714 | 100 |  | N | Y | 10 | 8000 | Y | not_electrifiable |  |  | 0.0015081
944 | RTO (Regenerative thermal oxidizer) | LD-022A | Natural Gas (Weighted U.S. Average) | FALSE | 325211 | 1006691 | 2023 | FORMOSA POINT COMFORT PLANT | TX | Plastics Material and Resin Manufacturing | 954.5 | 53.1145 | 17970.6107 | 0.8 | 0 | 14376.4885 | auxiliary |  | N | Low Pressure Seperator | 0.13854 | 100 |  | N | Y | 10 | 8000 | Y | not_electrifiable |  |  | 0.0091979
945 | RTO (Regenerative thermal oxidizer) | RTO221 | Natural Gas (Weighted U.S. Average) | FALSE | 325211 | 1006691 | 2023 | FORMOSA POINT COMFORT PLANT | TX | Plastics Material and Resin Manufacturing | 203.1 | 53.1145 | 3823.8146 | 0.8 | 0 | 3059.0517 | auxiliary |  | N | Low Pressure Seperator | 0.029478 | 100 |  | N | Y | 10 | 8000 | Y | not_electrifiable |  |  | 0.0019571
946 | RTO (Regenerative thermal oxidizer) | LD-022B | Natural Gas (Weighted U.S. Average) | FALSE | 325211 | 1006691 | 2023 | FORMOSA POINT COMFORT PLANT | TX | Plastics Material and Resin Manufacturing | 1535.8 | 53.1145 | 28914.8914 | 0.8 | 0 | 23131.9131 | auxiliary |  | N | Low Pressure Seperator | 0.22291 | 100 |  | N | Y | 10 | 8000 | Y | not_electrifiable |  |  | 0.014799
947 | F (Furnace) | 1061 | Fuel Gas | FALSE | 325211 | 1006691 | 2023 | FORMOSA POINT COMFORT PLANT | TX | Plastics Material and Resin Manufacturing | 44462.5 | 59.243 | 750510.6088 | 0.8 | 0 | 600408.4871 | generic |  | Y | Low Pressure Seperator | 5.7857 | 100 |  | N | Y | 10 | 8000 | Y | electrified_utilities |  |  | 0.42846
948 | F (Furnace) | 1056 | Fuel Gas | FALSE | 325211 | 1006691 | 2023 | FORMOSA POINT COMFORT PLANT | TX | Plastics Material and Resin Manufacturing | 43668.2 | 59.243 | 737103.1177 | 0.8 | 0 | 589682.4941 | generic |  | Y | Low Pressure Seperator | 5.6824 | 100 |  | N | Y | 10 | 8000 | Y | electrified_utilities |  |  | 0.4208
949 | F (Furnace) | 1057 | Fuel Gas | FALSE | 325211 | 1006691 | 2023 | FORMOSA POINT COMFORT PLANT | TX | Plastics Material and Resin Manufacturing | 44794 | 59.243 | 756106.2066 | 0.8 | 0 | 604884.9653 | generic |  | Y | Low Pressure Seperator | 5.8289 | 100 |  | N | Y | 10 | 8000 | Y | electrified_utilities |  |  | 0.43165
950 | F (Furnace) | 1009B | Fuel Gas | FALSE | 325211 | 1006691 | 2023 | FORMOSA POINT COMFORT PLANT | TX | Plastics Material and Resin Manufacturing | 24977 | 59.243 | 421602.5522 | 0.8 | 0 | 337282.0418 | generic |  | Y | Low Pressure Seperator | 3.2502 | 100 |  | N | Y | 10 | 8000 | Y | electrified_utilities |  |  | 0.24069
951 | F (Furnace) | 1010B | Fuel Gas | FALSE | 325211 | 1006691 | 2023 | FORMOSA POINT COMFORT PLANT | TX | Plastics Material and Resin Manufacturing | 32865.6 | 59.243 | 554759.2121 | 0.8 | 0 | 443807.3696 | generic |  | Y | Low Pressure Seperator | 4.2767 | 100 |  | N | Y | 10 | 8000 | Y | electrified_utilities |  |  | 0.3167
952 | F (Furnace) | 1011B | Fuel Gas | FALSE | 325211 | 1006691 | 2023 | FORMOSA POINT COMFORT PLANT | TX | Plastics Material and Resin Manufacturing | 29650.8 | 59.243 | 500494.5732 | 0.8 | 0 | 400395.6586 | generic |  | Y | Low Pressure Seperator | 3.8583 | 100 |  | N | Y | 10 | 8000 | Y | electrified_utilities |  |  | 0.28572
953 | F (Furnace) | 1054 | Fuel Gas | FALSE | 325211 | 1006691 | 2023 | FORMOSA POINT COMFORT PLANT | TX | Plastics Material and Resin Manufacturing | 48590.6 | 59.243 | 820191.415 | 0.8 | 0 | 656153.132 | generic |  | Y | Low Pressure Seperator | 6.3229 | 100 |  | N | Y | 10 | 8000 | Y | electrified_utilities |  |  | 0.46823
954 | Other | CP-EDC-01 | Natural Gas (Weighted U.S. Average) | FALSE | 325211 | 1006691 | 2023 | FORMOSA POINT COMFORT PLANT | TX | Plastics Material and Resin Manufacturing | 4615.6 | 53.1145 | 86899.0577 | 0.8 | 0 | 69519.2462 | generic |  | Y | Low Pressure Seperator | 0.66991 | 100 |  | N | Y | 10 | 8000 | Y | electrified_utilities |  |  | 0.044477
955 | Other | CP-HDPEI-01 | Natural Gas (Weighted U.S. Average) | FALSE | 325211 | 1006691 | 2023 | FORMOSA POINT COMFORT PLANT | TX | Plastics Material and Resin Manufacturing | 33501.7 | 53.1145 | 630744.9002 | 0.8 | 0 | 504595.9201 | generic |  | Y | Low Pressure Seperator | 4.8625 | 100 |  | N | Y | 10 | 8000 | Y | electrified_utilities |  |  | 0.32283
956 | CCCT (CC (Turbine, combined cycle)) | 012 | Natural Gas (Weighted U.S. Average) | FALSE | 325211 | 1006691 | 2023 | FORMOSA POINT COMFORT PLANT | TX | Plastics Material and Resin Manufacturing | 119340.5 | 53.1145 | 2246853.4957 | 0.8 | 0 | 1797482.7966 | generic |  | Y | Low Pressure Seperator | 17.3211 | 100 |  | N | Y | 10 | 8000 | Y | electrified_utilities |  |  | 1.15
957 | Other | CP-UT-01 | Natural Gas (Weighted U.S. Average) | FALSE | 325211 | 1006691 | 2023 | FORMOSA POINT COMFORT PLANT | TX | Plastics Material and Resin Manufacturing | 14873.6 | 53.1145 | 280028.994 | 0.8 | 0 | 224023.1952 | generic |  | Y | Low Pressure Seperator | 2.1588 | 100 |  | N | Y | 10 | 8000 | Y | electrified_utilities |  |  | 0.14333
958 | Other | CP-UT-02 | Natural Gas (Weighted U.S. Average) | FALSE | 325211 | 1006691 | 2023 | FORMOSA POINT COMFORT PLANT | TX | Plastics Material and Resin Manufacturing | 1422621.1 | 53.1145 | 26784043.9051 | 0.8 | 0 | 21427235.1241 | generic |  | Y | Low Pressure Seperator | 206.4798 | 100 |  | N | Y | 10 | 8000 | Y | electrified_utilities |  |  | 13.7088
959 | Other | CP-UT-03 | Natural Gas (Weighted U.S. Average) | FALSE | 325211 | 1006691 | 2023 | FORMOSA POINT COMFORT PLANT | TX | Plastics Material and Resin Manufacturing | 323135.5 | 53.1145 | 6083753.0241 | 0.8 | 0 | 4867002.4193 | generic |  | Y | Low Pressure Seperator | 46.9 | 100 |  | N | Y | 10 | 8000 | Y | electrified_utilities |  |  | 3.1138
960 | ICI (Incinerator, commercial and industrial) | PE3-11B | Natural Gas (Weighted U.S. Average) | FALSE | 325211 | 1006691 | 2023 | FORMOSA POINT COMFORT PLANT | TX | Plastics Material and Resin Manufacturing | 1562.1 | 53.1145 | 29410.0481 | 0.8 | 0 | 23528.0385 | generic |  | Y | Low Pressure Seperator | 0.22672 | 100 |  | N | Y | 10 | 8000 | Y | electrified_utilities |  |  | 0.015053
961 | PD (Product or intermediate product dryer) | DD-B08 | Natural Gas (Weighted U.S. Average) | FALSE | 325211 | 1006691 | 2023 | FORMOSA POINT COMFORT PLANT | TX | Plastics Material and Resin Manufacturing | 3139.7 | 53.1145 | 59111.9186 | 0.8 | 0 | 47289.5349 | specific (incl) | Pelletizer | Y | Pelletizer | 47289.5349 | 100 | PD (Product or intermediate product dryer) | Y | Y | 10 | 8000 | Y | Electric dryer |  |  | 3139.7
962 | ICI (Incinerator, commercial and industrial) | PE3-11A | Natural Gas (Weighted U.S. Average) | FALSE | 325211 | 1006691 | 2023 | FORMOSA POINT COMFORT PLANT | TX | Plastics Material and Resin Manufacturing | 985.9 | 53.1145 | 18561.7863 | 0.8 | 0 | 14849.4291 | generic |  | Y | Low Pressure Seperator | 0.14309 | 100 |  | N | Y | 10 | 8000 | Y | electrified_utilities |  |  | 0.0095005
963 | ICI (Incinerator, commercial and industrial) | I-01 | Natural Gas (Weighted U.S. Average) | FALSE | 325211 | 1006691 | 2023 | FORMOSA POINT COMFORT PLANT | TX | Plastics Material and Resin Manufacturing | 705.8 | 53.1145 | 13288.2734 | 0.8 | 0 | 10630.6188 | generic |  | Y | Low Pressure Seperator | 0.10244 | 100 |  | N | Y | 10 | 8000 | Y | electrified_utilities |  |  | 0.0068013
964 | ICI (Incinerator, commercial and industrial) | 8F-D02 | Fuel Gas | FALSE | 325211 | 1006691 | 2023 | FORMOSA POINT COMFORT PLANT | TX | Plastics Material and Resin Manufacturing | 265.5 | 59.243 | 4481.5421 | 0.8 | 0 | 3585.2337 | generic |  | Y | Low Pressure Seperator | 0.034548 | 100 |  | N | Y | 10 | 8000 | Y | electrified_utilities |  |  | 0.0025584
965 | F (Furnace) | N1011 | Fuel Gas | FALSE | 325211 | 1006691 | 2023 | FORMOSA POINT COMFORT PLANT | TX | Plastics Material and Resin Manufacturing | 63865.6 | 59.243 | 1078027.7839 | 0.8 | 0 | 862422.2271 | generic |  | Y | Low Pressure Seperator | 8.3106 | 100 |  | N | Y | 10 | 8000 | Y | electrified_utilities |  |  | 0.61543
966 | F (Furnace) | N1012 | Fuel Gas | FALSE | 325211 | 1006691 | 2023 | FORMOSA POINT COMFORT PLANT | TX | Plastics Material and Resin Manufacturing | 63317.4 | 59.243 | 1068774.37 | 0.8 | 0 | 855019.496 | generic |  | Y | Low Pressure Seperator | 8.2392 | 100 |  | N | Y | 10 | 8000 | Y | electrified_utilities |  |  | 0.61015
967 | F (Furnace) | 1007 | Fuel Gas | FALSE | 325211 | 1006691 | 2023 | FORMOSA POINT COMFORT PLANT | TX | Plastics Material and Resin Manufacturing | 29506.7 | 59.243 | 498062.2183 | 0.8 | 0 | 398449.7747 | generic |  | Y | Low Pressure Seperator | 3.8396 | 100 |  | N | Y | 10 | 8000 | Y | electrified_utilities |  |  | 0.28434
968 | F (Furnace) | 1001 | Fuel Gas | FALSE | 325211 | 1006691 | 2023 | FORMOSA POINT COMFORT PLANT | TX | Plastics Material and Resin Manufacturing | 26147.7 | 59.243 | 441363.5366 | 0.8 | 0 | 353090.8293 | generic |  | Y | Low Pressure Seperator | 3.4025 | 100 |  | N | Y | 10 | 8000 | Y | electrified_utilities |  |  | 0.25197
969 | F (Furnace) | 1055 | Fuel Gas | FALSE | 325211 | 1006691 | 2023 | FORMOSA POINT COMFORT PLANT | TX | Plastics Material and Resin Manufacturing | 46963.9 | 59.243 | 792733.3187 | 0.8 | 0 | 634186.655 | generic |  | Y | Low Pressure Seperator | 6.1112 | 100 |  | N | Y | 10 | 8000 | Y | electrified_utilities |  |  | 0.45256
970 | ICI (Incinerator, commercial and industrial) | I-02 | Natural Gas (Weighted U.S. Average) | FALSE | 325211 | 1006691 | 2023 | FORMOSA POINT COMFORT PLANT | TX | Plastics Material and Resin Manufacturing | 137.4 | 53.1145 | 2586.8642 | 0.8 | 0 | 2069.4914 | generic |  | Y | Low Pressure Seperator | 0.019942 | 100 |  | N | Y | 10 | 8000 | Y | electrified_utilities |  |  | 0.001324
971 | F (Furnace) | OL3-FUR11 | Fuel Gas | FALSE | 325211 | 1006691 | 2023 | FORMOSA POINT COMFORT PLANT | TX | Plastics Material and Resin Manufacturing | 56288.1 | 59.243 | 950122.3773 | 0.8 | 0 | 760097.9019 | generic |  | Y | Low Pressure Seperator | 7.3246 | 100 |  | N | Y | 10 | 8000 | Y | electrified_utilities |  |  | 0.54241
972 | F (Furnace) | OL3-FUR8 | Fuel Gas | FALSE | 325211 | 1006691 | 2023 | FORMOSA POINT COMFORT PLANT | TX | Plastics Material and Resin Manufacturing | 56241.3 | 59.243 | 949332.4106 | 0.8 | 0 | 759465.9285 | generic |  | Y | Low Pressure Seperator | 7.3185 | 100 |  | N | Y | 10 | 8000 | Y | electrified_utilities |  |  | 0.54196
973 | F (Furnace) | OL3-FUR1 | Fuel Gas | FALSE | 325211 | 1006691 | 2023 | FORMOSA POINT COMFORT PLANT | TX | Plastics Material and Resin Manufacturing | 50459.3 | 59.243 | 851734.3821 | 0.8 | 0 | 681387.5057 | generic |  | Y | Low Pressure Seperator | 6.5661 | 100 |  | N | Y | 10 | 8000 | Y | electrified_utilities |  |  | 0.48624
974 | Other | CP-UT-03 | Natural Gas (Weighted U.S. Average) | FALSE | 325211 | 1006691 | 2023 | FORMOSA POINT COMFORT PLANT | TX | Plastics Material and Resin Manufacturing | 323135.5 | 53.1145 | 6083753.0241 | 0.8 | 0 | 4867002.4193 | generic |  | Y | Pelletizer | 1045373.5807 | 100 | PD (Product or intermediate product dryer) | Y | Y | 10 | 8000 | Y | electrified_utilities |  |  | 69405.6188
975 | Other | CP-UT-02 | Natural Gas (Weighted U.S. Average) | FALSE | 325211 | 1006691 | 2023 | FORMOSA POINT COMFORT PLANT | TX | Plastics Material and Resin Manufacturing | 1422621.1 | 53.1145 | 26784043.9051 | 0.8 | 0 | 21427235.1241 | generic |  | Y | Pelletizer | 4602312.3838 | 100 | PD (Product or intermediate product dryer) | Y | Y | 10 | 8000 | Y | electrified_utilities |  |  | 305561.9014
976 | Other | CP-UT-01 | Natural Gas (Weighted U.S. Average) | FALSE | 325211 | 1006691 | 2023 | FORMOSA POINT COMFORT PLANT | TX | Plastics Material and Resin Manufacturing | 14873.6 | 53.1145 | 280028.994 | 0.8 | 0 | 224023.1952 | generic |  | Y | Pelletizer | 48117.4878 | 100 | PD (Product or intermediate product dryer) | Y | Y | 10 | 8000 | Y | electrified_utilities |  |  | 3194.6704
977 | Other | CP-Natural Gas Users | Natural Gas (Weighted U.S. Average) | FALSE | 325211 | 1006691 | 2023 | FORMOSA POINT COMFORT PLANT | TX | Plastics Material and Resin Manufacturing | 204399.9 | 53.1145 | 3848288.1322 | 0.8 | 0 | 3078630.5058 | generic |  | Y | Pelletizer | 661252.8037 | 100 | PD (Product or intermediate product dryer) | Y | Y | 10 | 8000 | Y | electrified_utilities |  |  | 43902.6401
978 | Other | CP-HDPEI-01 | Natural Gas (Weighted U.S. Average) | FALSE | 325211 | 1006691 | 2023 | FORMOSA POINT COMFORT PLANT | TX | Plastics Material and Resin Manufacturing | 33501.7 | 53.1145 | 630744.9002 | 0.8 | 0 | 504595.9201 | generic |  | Y | Pelletizer | 108381.1345 | 100 | PD (Product or intermediate product dryer) | Y | Y | 10 | 8000 | Y | electrified_utilities |  |  | 7195.7622
979 | Other | CP-EDC-01 | Natural Gas (Weighted U.S. Average) | FALSE | 325211 | 1006691 | 2023 | FORMOSA POINT COMFORT PLANT | TX | Plastics Material and Resin Manufacturing | 4615.6 | 53.1145 | 86899.0577 | 0.8 | 0 | 69519.2462 | generic |  | Y | Pelletizer | 14931.8979 | 100 | PD (Product or intermediate product dryer) | Y | Y | 10 | 8000 | Y | electrified_utilities |  |  | 991.3754
980 | Other | CP-910A/B | Natural Gas (Weighted U.S. Average) | FALSE | 325211 | 1006691 | 2023 | FORMOSA POINT COMFORT PLANT | TX | Plastics Material and Resin Manufacturing | 1548 | 53.1145 | 29144.5839 | 0.8 | 0 | 23315.6671 | generic |  | Y | Pelletizer | 5007.9249 | 100 | PD (Product or intermediate product dryer) | Y | Y | 10 | 8000 | Y | electrified_utilities |  |  | 332.4918
981 | Other | CP-910 | Natural Gas (Weighted U.S. Average) | FALSE | 325211 | 1006691 | 2023 | FORMOSA POINT COMFORT PLANT | TX | Plastics Material and Resin Manufacturing | 447.3 | 53.1145 | 8421.4292 | 0.8 | 0 | 6737.1433 | generic |  | Y | Pelletizer | 1447.0574 | 100 | PD (Product or intermediate product dryer) | Y | Y | 10 | 8000 | Y | electrified_utilities |  |  | 96.0747
982 | OB (Boiler, other) | OL3-BOIL1 | Fuel Gas | FALSE | 325211 | 1006691 | 2023 | FORMOSA POINT COMFORT PLANT | TX | Plastics Material and Resin Manufacturing | 21314.2 | 59.243 | 359775.8385 | 0.8 | 0 | 287820.6708 | generic |  | Y | Pelletizer | 61820.4183 | 100 | PD (Product or intermediate product dryer) | Y | Y | 10 | 8000 | Y | electrified_utilities |  |  | 4578.0338
983 | OB (Boiler, other) | OL3-BOIL2 | Fuel Gas | FALSE | 325211 | 1006691 | 2023 | FORMOSA POINT COMFORT PLANT | TX | Plastics Material and Resin Manufacturing | 26985.8 | 59.243 | 455510.3557 | 0.8 | 0 | 364408.2845 | generic |  | Y | Pelletizer | 78270.5165 | 100 | PD (Product or intermediate product dryer) | Y | Y | 10 | 8000 | Y | electrified_utilities |  |  | 5796.2253
984 | OB (Boiler, other) | OL3-BOIL3 | Fuel Gas | FALSE | 325211 | 1006691 | 2023 | FORMOSA POINT COMFORT PLANT | TX | Plastics Material and Resin Manufacturing | 23702.5 | 59.243 | 400089.462 | 0.8 | 0 | 320071.5696 | generic |  | Y | Pelletizer | 68747.5234 | 100 | PD (Product or intermediate product dryer) | Y | Y | 10 | 8000 | Y | electrified_utilities |  |  | 5091.0119
985 | OB (Boiler, other) | OL3-BOIL4 | Fuel Gas | FALSE | 325211 | 1006691 | 2023 | FORMOSA POINT COMFORT PLANT | TX | Plastics Material and Resin Manufacturing | 22190.2 | 59.243 | 374562.3956 | 0.8 | 0 | 299649.9164 | generic |  | Y | Pelletizer | 64361.1979 | 100 | PD (Product or intermediate product dryer) | Y | Y | 10 | 8000 | Y | electrified_utilities |  |  | 4766.1881
986 | OCS (Other combustion source) | VR-290 | Other Oil (>401 deg F) | FALSE | 325211 | 1006691 | 2023 | FORMOSA POINT COMFORT PLANT | TX | Plastics Material and Resin Manufacturing | 29077.6 | 76.463 | 380283.2743 | 0.8 | 0 | 304226.6194 | generic |  | Y | Pelletizer | 65344.2187 | 100 | PD (Product or intermediate product dryer) | Y | Y | 10 | 8000 | Y | electrified_utilities |  |  | 6245.5187
987 | OCS (Other combustion source) | VR-290 | Kerosene | FALSE | 325211 | 1006691 | 2023 | FORMOSA POINT COMFORT PLANT | TX | Plastics Material and Resin Manufacturing | 119.9 | 75.443 | 1589.2793 | 0.8 | 0 | 1271.4235 | generic |  | Y | Pelletizer | 273.0865 | 100 | PD (Product or intermediate product dryer) | Y | Y | 10 | 8000 | Y | electrified_utilities |  |  | 25.7531
988 | ICI (Incinerator, commercial and industrial) | 6002C | Natural Gas (Weighted U.S. Average) | FALSE | 325211 | 1006691 | 2023 | FORMOSA POINT COMFORT PLANT | TX | Plastics Material and Resin Manufacturing | 2528.4 | 53.1145 | 47602.8203 | 0.8 | 0 | 38082.2563 | generic |  | Y | Pelletizer | 8179.6106 | 100 | PD (Product or intermediate product dryer) | Y | Y | 10 | 8000 | Y | electrified_utilities |  |  | 543.0699
989 | F (Furnace) | OL3-FUR9 | Fuel Gas | FALSE | 325211 | 1006691 | 2023 | FORMOSA POINT COMFORT PLANT | TX | Plastics Material and Resin Manufacturing | 56364.2 | 59.243 | 951406.9173 | 0.8 | 0 | 761125.5338 | generic |  | Y | Pelletizer | 163480.6101 | 100 | PD (Product or intermediate product dryer) | Y | Y | 10 | 8000 | Y | electrified_utilities |  |  | 12106.3522
990 | CCCT (CC (Turbine, combined cycle)) | 012 | Natural Gas (Weighted U.S. Average) | FALSE | 325211 | 1006691 | 2023 | FORMOSA POINT COMFORT PLANT | TX | Plastics Material and Resin Manufacturing | 119340.5 | 53.1145 | 2246853.4957 | 0.8 | 0 | 1797482.7966 | generic |  | Y | Pelletizer | 386077.6851 | 100 | PD (Product or intermediate product dryer) | Y | Y | 10 | 8000 | Y | electrified_utilities |  |  | 25632.904
991 | ICI (Incinerator, commercial and industrial) | PE3-11B | Natural Gas (Weighted U.S. Average) | FALSE | 325211 | 1006691 | 2023 | FORMOSA POINT COMFORT PLANT | TX | Plastics Material and Resin Manufacturing | 1562.1 | 53.1145 | 29410.0481 | 0.8 | 0 | 23528.0385 | generic |  | Y | Pelletizer | 5053.5397 | 100 | PD (Product or intermediate product dryer) | Y | Y | 10 | 8000 | Y | electrified_utilities |  |  | 335.5203
992 | F (Furnace) | 1060 | Fuel Gas | FALSE | 325211 | 1006691 | 2023 | FORMOSA POINT COMFORT PLANT | TX | Plastics Material and Resin Manufacturing | 45692 | 59.243 | 771264.1156 | 0.8 | 0 | 617011.2925 | generic |  | Y | Low Pressure Seperator | 5.9457 | 100 |  | N | Y | 10 | 8000 | Y | electrified_utilities |  |  | 0.4403
993 | F (Furnace) | 1059 | Fuel Gas | FALSE | 325211 | 1006691 | 2023 | FORMOSA POINT COMFORT PLANT | TX | Plastics Material and Resin Manufacturing | 48104.4 | 59.243 | 811984.5383 | 0.8 | 0 | 649587.6306 | generic |  | Y | Low Pressure Seperator | 6.2596 | 100 |  | N | Y | 10 | 8000 | Y | electrified_utilities |  |  | 0.46355
994 | F (Furnace) | OL3-FUR5 | Fuel Gas | FALSE | 325211 | 1006691 | 2023 | FORMOSA POINT COMFORT PLANT | TX | Plastics Material and Resin Manufacturing | 51870.7 | 59.243 | 875558.2938 | 0.8 | 0 | 700446.635 | generic |  | Y | Pelletizer | 150447.5124 | 100 | PD (Product or intermediate product dryer) | Y | Y | 10 | 8000 | Y | electrified_utilities |  |  | 11141.2025
995 | F (Furnace) | OL3-FUR6 | Fuel Gas | FALSE | 325211 | 1006691 | 2023 | FORMOSA POINT COMFORT PLANT | TX | Plastics Material and Resin Manufacturing | 54194 | 59.243 | 914774.7413 | 0.8 | 0 | 731819.7931 | generic |  | Y | Pelletizer | 157186.0894 | 100 | PD (Product or intermediate product dryer) | Y | Y | 10 | 8000 | Y | electrified_utilities |  |  | 11640.2194
996 | F (Furnace) | OL3-FUR1 | Fuel Gas | FALSE | 325211 | 1006691 | 2023 | FORMOSA POINT COMFORT PLANT | TX | Plastics Material and Resin Manufacturing | 50459.3 | 59.243 | 851734.3821 | 0.8 | 0 | 681387.5057 | generic |  | Y | Pelletizer | 146353.8407 | 100 | PD (Product or intermediate product dryer) | Y | Y | 10 | 8000 | Y | electrified_utilities |  |  | 10838.0507
997 | F (Furnace) | OL3-FUR7 | Fuel Gas | FALSE | 325211 | 1006691 | 2023 | FORMOSA POINT COMFORT PLANT | TX | Plastics Material and Resin Manufacturing | 50275.5 | 59.243 | 848631.9059 | 0.8 | 0 | 678905.5247 | generic |  | Y | Pelletizer | 145820.741 | 100 | PD (Product or intermediate product dryer) | Y | Y | 10 | 8000 | Y | electrified_utilities |  |  | 10798.5727
998 | F (Furnace) | OL3-FUR11 | Fuel Gas | FALSE | 325211 | 1006691 | 2023 | FORMOSA POINT COMFORT PLANT | TX | Plastics Material and Resin Manufacturing | 56288.1 | 59.243 | 950122.3773 | 0.8 | 0 | 760097.9019 | generic |  | Y | Pelletizer | 163259.8871 | 100 | PD (Product or intermediate product dryer) | Y | Y | 10 | 8000 | Y | electrified_utilities |  |  | 12090.0069
999 | F (Furnace) | 1062 | Fuel Gas | FALSE | 325211 | 1006691 | 2023 | FORMOSA POINT COMFORT PLANT | TX | Plastics Material and Resin Manufacturing | 52740 | 59.243 | 890231.7573 | 0.8 | 0 | 712185.4059 | generic |  | Y | Low Pressure Seperator | 6.8629 | 100 |  | N | Y | 10 | 8000 | Y | electrified_utilities |  |  | 0.50822
1000 | ICI (Incinerator, commercial and industrial) | PE3-11A | Natural Gas (Weighted U.S. Average) | FALSE | 325211 | 1006691 | 2023 | FORMOSA POINT COMFORT PLANT | TX | Plastics Material and Resin Manufacturing | 985.9 | 53.1145 | 18561.7863 | 0.8 | 0 | 14849.4291 | generic |  | Y | Pelletizer | 3189.4788 | 100 | PD (Product or intermediate product dryer) | Y | Y | 10 | 8000 | Y | electrified_utilities |  |  | 211.7595
1001 | ICI (Incinerator, commercial and industrial) | I-02 | Natural Gas (Weighted U.S. Average) | FALSE | 325211 | 1006691 | 2023 | FORMOSA POINT COMFORT PLANT | TX | Plastics Material and Resin Manufacturing | 137.4 | 53.1145 | 2586.8642 | 0.8 | 0 | 2069.4914 | generic |  | Y | Pelletizer | 444.5019 | 100 | PD (Product or intermediate product dryer) | Y | Y | 10 | 8000 | Y | electrified_utilities |  |  | 29.5119
1002 | ICI (Incinerator, commercial and industrial) | I-01 | Natural Gas (Weighted U.S. Average) | FALSE | 325211 | 1006691 | 2023 | FORMOSA POINT COMFORT PLANT | TX | Plastics Material and Resin Manufacturing | 705.8 | 53.1145 | 13288.2734 | 0.8 | 0 | 10630.6188 | generic |  | Y | Pelletizer | 2283.329 | 100 | PD (Product or intermediate product dryer) | Y | Y | 10 | 8000 | Y | electrified_utilities |  |  | 151.5974
1003 | F (Furnace) | OL3-FUR2 | Fuel Gas | FALSE | 325211 | 1006691 | 2023 | FORMOSA POINT COMFORT PLANT | TX | Plastics Material and Resin Manufacturing | 59409.4 | 59.243 | 1002808.7707 | 0.8 | 0 | 802247.0165 | generic |  | Y | Pelletizer | 172313.0099 | 100 | PD (Product or intermediate product dryer) | Y | Y | 10 | 8000 | Y | electrified_utilities |  |  | 12760.4246
1004 | F (Furnace) | OL3-FUR8 | Fuel Gas | FALSE | 325211 | 1006691 | 2023 | FORMOSA POINT COMFORT PLANT | TX | Plastics Material and Resin Manufacturing | 56241.3 | 59.243 | 949332.4106 | 0.8 | 0 | 759465.9285 | generic |  | Y | Pelletizer | 163124.1468 | 100 | PD (Product or intermediate product dryer) | Y | Y | 10 | 8000 | Y | electrified_utilities |  |  | 12079.9548
1005 | F (Furnace) | OL3-FUR13 | Fuel Gas | FALSE | 325211 | 1006691 | 2023 | FORMOSA POINT COMFORT PLANT | TX | Plastics Material and Resin Manufacturing | 56326.9 | 59.243 | 950777.307 | 0.8 | 0 | 760621.8456 | generic |  | Y | Pelletizer | 163372.4239 | 100 | PD (Product or intermediate product dryer) | Y | Y | 10 | 8000 | Y | electrified_utilities |  |  | 12098.3406
1006 | F (Furnace) | OL3-FUR14 | Fuel Gas | FALSE | 325211 | 1006691 | 2023 | FORMOSA POINT COMFORT PLANT | TX | Plastics Material and Resin Manufacturing | 51016.3 | 59.243 | 861136.3368 | 0.8 | 0 | 688909.0694 | generic |  | Y | Pelletizer | 147969.3821 | 100 | PD (Product or intermediate product dryer) | Y | Y | 10 | 8000 | Y | electrified_utilities |  |  | 10957.6876
1007 | F (Furnace) | OL3-FUR14 | Fuel Gas | FALSE | 325211 | 1006691 | 2023 | FORMOSA POINT COMFORT PLANT | TX | Plastics Material and Resin Manufacturing | 51016.3 | 59.243 | 861136.3368 | 0.8 | 0 | 688909.0694 | generic |  | Y | Low Pressure Seperator | 6.6386 | 100 |  | N | Y | 10 | 8000 | Y | electrified_utilities |  |  | 0.49161
1008 | F (Furnace) | OL3-FUR13 | Fuel Gas | FALSE | 325211 | 1006691 | 2023 | FORMOSA POINT COMFORT PLANT | TX | Plastics Material and Resin Manufacturing | 56326.9 | 59.243 | 950777.307 | 0.8 | 0 | 760621.8456 | generic |  | Y | Low Pressure Seperator | 7.3296 | 100 |  | N | Y | 10 | 8000 | Y | electrified_utilities |  |  | 0.54278
1009 | F (Furnace) | OL3-FUR3 | Fuel Gas | FALSE | 325211 | 1006691 | 2023 | FORMOSA POINT COMFORT PLANT | TX | Plastics Material and Resin Manufacturing | 54645.7 | 59.243 | 922399.2708 | 0.8 | 0 | 737919.4166 | generic |  | Y | Pelletizer | 158496.2152 | 100 | PD (Product or intermediate product dryer) | Y | Y | 10 | 8000 | Y | electrified_utilities |  |  | 11737.2391
1010 | F (Furnace) | 1091 | Fuel Gas | FALSE | 325211 | 1006691 | 2023 | FORMOSA POINT COMFORT PLANT | TX | Plastics Material and Resin Manufacturing | 35900.4 | 59.243 | 605985.5173 | 0.8 | 0 | 484788.4138 | generic |  | Y | Low Pressure Seperator | 4.6716 | 100 |  | N | Y | 10 | 8000 | Y | electrified_utilities |  |  | 0.34595
1011 | F (Furnace) | OL3-FUR3 | Fuel Gas | FALSE | 325211 | 1006691 | 2023 | FORMOSA POINT COMFORT PLANT | TX | Plastics Material and Resin Manufacturing | 54645.7 | 59.243 | 922399.2708 | 0.8 | 0 | 737919.4166 | generic |  | Y | Low Pressure Seperator | 7.1108 | 100 |  | N | Y | 10 | 8000 | Y | electrified_utilities |  |  | 0.52658
1012 | F (Furnace) | OL3-FUR12 | Fuel Gas | FALSE | 325211 | 1006691 | 2023 | FORMOSA POINT COMFORT PLANT | TX | Plastics Material and Resin Manufacturing | 56151.2 | 59.243 | 947811.5558 | 0.8 | 0 | 758249.2446 | generic |  | Y | Low Pressure Seperator | 7.3067 | 100 |  | N | Y | 10 | 8000 | Y | electrified_utilities |  |  | 0.54109
1013 | F (Furnace) | OL3-FUR10 | Fuel Gas | FALSE | 325211 | 1006691 | 2023 | FORMOSA POINT COMFORT PLANT | TX | Plastics Material and Resin Manufacturing | 58506.5 | 59.243 | 987568.1515 | 0.8 | 0 | 790054.5212 | generic |  | Y | Low Pressure Seperator | 7.6132 | 100 |  | N | Y | 10 | 8000 | Y | electrified_utilities |  |  | 0.56379
1014 | F (Furnace) | OL3-FUR4 | Fuel Gas | FALSE | 325211 | 1006691 | 2023 | FORMOSA POINT COMFORT PLANT | TX | Plastics Material and Resin Manufacturing | 55526.2 | 59.243 | 937261.7862 | 0.8 | 0 | 749809.429 | generic |  | Y | Low Pressure Seperator | 7.2254 | 100 |  | N | Y | 10 | 8000 | Y | electrified_utilities |  |  | 0.53507
1015 | F (Furnace) | OL3-FUR5 | Fuel Gas | FALSE | 325211 | 1006691 | 2023 | FORMOSA POINT COMFORT PLANT | TX | Plastics Material and Resin Manufacturing | 51870.7 | 59.243 | 875558.2938 | 0.8 | 0 | 700446.635 | generic |  | Y | Low Pressure Seperator | 6.7497 | 100 |  | N | Y | 10 | 8000 | Y | electrified_utilities |  |  | 0.49984
1016 | F (Furnace) | OL3-FUR6 | Fuel Gas | FALSE | 325211 | 1006691 | 2023 | FORMOSA POINT COMFORT PLANT | TX | Plastics Material and Resin Manufacturing | 54194 | 59.243 | 914774.7413 | 0.8 | 0 | 731819.7931 | generic |  | Y | Low Pressure Seperator | 7.0521 | 100 |  | N | Y | 10 | 8000 | Y | electrified_utilities |  |  | 0.52223
1017 | F (Furnace) | OL3-FUR2 | Fuel Gas | FALSE | 325211 | 1006691 | 2023 | FORMOSA POINT COMFORT PLANT | TX | Plastics Material and Resin Manufacturing | 59409.4 | 59.243 | 1002808.7707 | 0.8 | 0 | 802247.0165 | generic |  | Y | Low Pressure Seperator | 7.7307 | 100 |  | N | Y | 10 | 8000 | Y | electrified_utilities |  |  | 0.57249
1018 | F (Furnace) | OL3-FUR7 | Fuel Gas | FALSE | 325211 | 1006691 | 2023 | FORMOSA POINT COMFORT PLANT | TX | Plastics Material and Resin Manufacturing | 50275.5 | 59.243 | 848631.9059 | 0.8 | 0 | 678905.5247 | generic |  | Y | Low Pressure Seperator | 6.5422 | 100 |  | N | Y | 10 | 8000 | Y | electrified_utilities |  |  | 0.48447
1019 | F (Furnace) | OL3-FUR12 | Fuel Gas | FALSE | 325211 | 1006691 | 2023 | FORMOSA POINT COMFORT PLANT | TX | Plastics Material and Resin Manufacturing | 56151.2 | 59.243 | 947811.5558 | 0.8 | 0 | 758249.2446 | generic |  | Y | Pelletizer | 162862.8177 | 100 | PD (Product or intermediate product dryer) | Y | Y | 10 | 8000 | Y | electrified_utilities |  |  | 12060.6024
1020 | SCCT (CT (Turbine, simple cycle combustion)) | 3U-7A | Natural Gas (Weighted U.S. Average) | FALSE | 325211 | 1006691 | 2023 | FORMOSA POINT COMFORT PLANT | TX | Plastics Material and Resin Manufacturing | 400084.5 | 53.1145 | 7532491.1277 | 0.8 | 0 | 6025992.9021 | generic |  | Y | Pelletizer | 1294310.7964 | 100 | PD (Product or intermediate product dryer) | Y | Y | 10 | 8000 | Y | electrified_utilities |  |  | 85933.3385
1021 | ICI (Incinerator, commercial and industrial) | 8F-D02 | Fuel Gas | FALSE | 325211 | 1006691 | 2023 | FORMOSA POINT COMFORT PLANT | TX | Plastics Material and Resin Manufacturing | 265.5 | 59.243 | 4481.5421 | 0.8 | 0 | 3585.2337 | generic |  | Y | Pelletizer | 770.0651 | 100 | PD (Product or intermediate product dryer) | Y | Y | 10 | 8000 | Y | electrified_utilities |  |  | 57.0262
1022 | F (Furnace) | N1011 | Fuel Gas | FALSE | 325211 | 1006691 | 2023 | FORMOSA POINT COMFORT PLANT | TX | Plastics Material and Resin Manufacturing | 63865.6 | 59.243 | 1078027.7839 | 0.8 | 0 | 862422.2271 | generic |  | Y | Pelletizer | 185237.9214 | 100 | PD (Product or intermediate product dryer) | Y | Y | 10 | 8000 | Y | electrified_utilities |  |  | 13717.5627
1023 | F (Furnace) | N1012 | Fuel Gas | FALSE | 325211 | 1006691 | 2023 | FORMOSA POINT COMFORT PLANT | TX | Plastics Material and Resin Manufacturing | 63317.4 | 59.243 | 1068774.37 | 0.8 | 0 | 855019.496 | generic |  | Y | Pelletizer | 183647.9038 | 100 | PD (Product or intermediate product dryer) | Y | Y | 10 | 8000 | Y | electrified_utilities |  |  | 13599.816
1024 | F (Furnace) | 1007 | Fuel Gas | FALSE | 325211 | 1006691 | 2023 | FORMOSA POINT COMFORT PLANT | TX | Plastics Material and Resin Manufacturing | 29506.7 | 59.243 | 498062.2183 | 0.8 | 0 | 398449.7747 | generic |  | Y | Pelletizer | 85582.2192 | 100 | PD (Product or intermediate product dryer) | Y | Y | 10 | 8000 | Y | electrified_utilities |  |  | 6337.6843
1025 | F (Furnace) | 1001 | Fuel Gas | FALSE | 325211 | 1006691 | 2023 | FORMOSA POINT COMFORT PLANT | TX | Plastics Material and Resin Manufacturing | 26147.7 | 59.243 | 441363.5366 | 0.8 | 0 | 353090.8293 | generic |  | Y | Pelletizer | 75839.6633 | 100 | PD (Product or intermediate product dryer) | Y | Y | 10 | 8000 | Y | electrified_utilities |  |  | 5616.2115
1026 | F (Furnace) | 1055 | Fuel Gas | FALSE | 325211 | 1006691 | 2023 | FORMOSA POINT COMFORT PLANT | TX | Plastics Material and Resin Manufacturing | 46963.9 | 59.243 | 792733.3187 | 0.8 | 0 | 634186.655 | generic |  | Y | Pelletizer | 136215.6657 | 100 | PD (Product or intermediate product dryer) | Y | Y | 10 | 8000 | Y | electrified_utilities |  |  | 10087.2809
1027 | F (Furnace) | 1003 | Fuel Gas | FALSE | 325211 | 1006691 | 2023 | FORMOSA POINT COMFORT PLANT | TX | Plastics Material and Resin Manufacturing | 29476.6 | 59.243 | 497554.1414 | 0.8 | 0 | 398043.3131 | generic |  | Y | Pelletizer | 85494.9161 | 100 | PD (Product or intermediate product dryer) | Y | Y | 10 | 8000 | Y | electrified_utilities |  |  | 6331.2191
1028 | F (Furnace) | 1054 | Fuel Gas | FALSE | 325211 | 1006691 | 2023 | FORMOSA POINT COMFORT PLANT | TX | Plastics Material and Resin Manufacturing | 48590.6 | 59.243 | 820191.415 | 0.8 | 0 | 656153.132 | generic |  | Y | Pelletizer | 140933.8007 | 100 | PD (Product or intermediate product dryer) | Y | Y | 10 | 8000 | Y | electrified_utilities |  |  | 10436.6764
1029 | F (Furnace) | 1010B | Fuel Gas | FALSE | 325211 | 1006691 | 2023 | FORMOSA POINT COMFORT PLANT | TX | Plastics Material and Resin Manufacturing | 32865.6 | 59.243 | 554759.2121 | 0.8 | 0 | 443807.3696 | generic |  | Y | Pelletizer | 95324.485 | 100 | PD (Product or intermediate product dryer) | Y | Y | 10 | 8000 | Y | electrified_utilities |  |  | 7059.1356
1030 | F (Furnace) | 1009B | Fuel Gas | FALSE | 325211 | 1006691 | 2023 | FORMOSA POINT COMFORT PLANT | TX | Plastics Material and Resin Manufacturing | 24977 | 59.243 | 421602.5522 | 0.8 | 0 | 337282.0418 | generic |  | Y | Pelletizer | 72444.1258 | 100 | PD (Product or intermediate product dryer) | Y | Y | 10 | 8000 | Y | electrified_utilities |  |  | 5364.7592
1031 | F (Furnace) | 1008 | Fuel Gas | FALSE | 325211 | 1006691 | 2023 | FORMOSA POINT COMFORT PLANT | TX | Plastics Material and Resin Manufacturing | 24489.3 | 59.243 | 413370.356 | 0.8 | 0 | 330696.2848 | generic |  | Y | Pelletizer | 71029.5844 | 100 | PD (Product or intermediate product dryer) | Y | Y | 10 | 8000 | Y | electrified_utilities |  |  | 5260.0071
1032 | F (Furnace) | 1006 | Fuel Gas | FALSE | 325211 | 1006691 | 2023 | FORMOSA POINT COMFORT PLANT | TX | Plastics Material and Resin Manufacturing | 27591.1 | 59.243 | 465727.5965 | 0.8 | 0 | 372582.0772 | generic |  | Y | Pelletizer | 80026.1489 | 100 | PD (Product or intermediate product dryer) | Y | Y | 10 | 8000 | Y | electrified_utilities |  |  | 5926.2364
1033 | F (Furnace) | 1002 | Fuel Gas | FALSE | 325211 | 1006691 | 2023 | FORMOSA POINT COMFORT PLANT | TX | Plastics Material and Resin Manufacturing | 28644.5 | 59.243 | 483508.6002 | 0.8 | 0 | 386806.8801 | generic |  | Y | Pelletizer | 83081.4654 | 100 | PD (Product or intermediate product dryer) | Y | Y | 10 | 8000 | Y | electrified_utilities |  |  | 6152.4941
1034 | SCCT (CT (Turbine, simple cycle combustion)) | 3U-7B | Natural Gas (Weighted U.S. Average) | FALSE | 325211 | 1006691 | 2023 | FORMOSA POINT COMFORT PLANT | TX | Plastics Material and Resin Manufacturing | 381831.5 | 53.1145 | 7188837.3231 | 0.8 | 0 | 5751069.8585 | generic |  | Y | Pelletizer | 1235260.6333 | 100 | PD (Product or intermediate product dryer) | Y | Y | 10 | 8000 | Y | electrified_utilities |  |  | 82012.8136
1035 | F (Furnace) | 1011B | Fuel Gas | FALSE | 325211 | 1006691 | 2023 | FORMOSA POINT COMFORT PLANT | TX | Plastics Material and Resin Manufacturing | 29650.8 | 59.243 | 500494.5732 | 0.8 | 0 | 400395.6586 | generic |  | Y | Pelletizer | 86000.1716 | 100 | PD (Product or intermediate product dryer) | Y | Y | 10 | 8000 | Y | electrified_utilities |  |  | 6368.6352
1036 | F (Furnace) | 1058 | Fuel Gas | FALSE | 325211 | 1006691 | 2023 | FORMOSA POINT COMFORT PLANT | TX | Plastics Material and Resin Manufacturing | 46653.8 | 59.243 | 787498.945 | 0.8 | 0 | 629999.156 | generic |  | Y | Low Pressure Seperator | 6.0709 | 100 |  | N | Y | 10 | 8000 | Y | electrified_utilities |  |  | 0.44957
1037 | F (Furnace) | OL3-FUR10 | Fuel Gas | FALSE | 325211 | 1006691 | 2023 | FORMOSA POINT COMFORT PLANT | TX | Plastics Material and Resin Manufacturing | 58506.5 | 59.243 | 987568.1515 | 0.8 | 0 | 790054.5212 | generic |  | Y | Pelletizer | 169694.2086 | 100 | PD (Product or intermediate product dryer) | Y | Y | 10 | 8000 | Y | electrified_utilities |  |  | 12566.4925
1038 | F (Furnace) | 1061 | Fuel Gas | FALSE | 325211 | 1006691 | 2023 | FORMOSA POINT COMFORT PLANT | TX | Plastics Material and Resin Manufacturing | 44462.5 | 59.243 | 750510.6088 | 0.8 | 0 | 600408.4871 | generic |  | Y | Reactor | 145945.4723 | 100 | Petrochemical process unit | N | Y | 10 | 8000 | Y | electrified_utilities |  |  | 10807.8095
1039 | F (Furnace) | 1091 | Fuel Gas | FALSE | 325211 | 1006691 | 2023 | FORMOSA POINT COMFORT PLANT | TX | Plastics Material and Resin Manufacturing | 35900.4 | 59.243 | 605985.5173 | 0.8 | 0 | 484788.4138 | generic |  | Y | Pre-Heater | 51868.5962 | 70 | PRH (Process Heater), O (Oven) | Y | Y | 10 | 8000 | Y | electrified_utilities |  |  | 3841.0641
1040 | F (Furnace) | 1058 | Fuel Gas | FALSE | 325211 | 1006691 | 2023 | FORMOSA POINT COMFORT PLANT | TX | Plastics Material and Resin Manufacturing | 46653.8 | 59.243 | 787498.945 | 0.8 | 0 | 629999.156 | generic |  | Y | Pre-Heater | 67405.0181 | 70 | PRH (Process Heater), O (Oven) | Y | Y | 10 | 8000 | Y | electrified_utilities |  |  | 4991.5944
1041 | Other | CP-HDPEI-01 | Natural Gas (Weighted U.S. Average) | FALSE | 325211 | 1006691 | 2023 | FORMOSA POINT COMFORT PLANT | TX | Plastics Material and Resin Manufacturing | 33501.7 | 53.1145 | 630744.9002 | 0.8 | 0 | 504595.9201 | generic |  | Y | Reactor | 122655.6444 | 100 | Petrochemical process unit | N | Y | 10 | 8000 | Y | electrified_utilities |  |  | 8143.4915
1042 | Other | CP-Natural Gas Users | Natural Gas (Weighted U.S. Average) | FALSE | 325211 | 1006691 | 2023 | FORMOSA POINT COMFORT PLANT | TX | Plastics Material and Resin Manufacturing | 204399.9 | 53.1145 | 3848288.1322 | 0.8 | 0 | 3078630.5058 | generic |  | Y | Reactor | 748344.157 | 100 | Petrochemical process unit | N | Y | 10 | 8000 | Y | electrified_utilities |  |  | 49684.9072
1043 | Other | CP-UT-01 | Natural Gas (Weighted U.S. Average) | FALSE | 325211 | 1006691 | 2023 | FORMOSA POINT COMFORT PLANT | TX | Plastics Material and Resin Manufacturing | 14873.6 | 53.1145 | 280028.994 | 0.8 | 0 | 224023.1952 | generic |  | Y | Reactor | 54454.8782 | 100 | Petrochemical process unit | N | Y | 10 | 8000 | Y | electrified_utilities |  |  | 3615.4295
1044 | Other | CP-UT-02 | Natural Gas (Weighted U.S. Average) | FALSE | 325211 | 1006691 | 2023 | FORMOSA POINT COMFORT PLANT | TX | Plastics Material and Resin Manufacturing | 1422621.1 | 53.1145 | 26784043.9051 | 0.8 | 0 | 21427235.1241 | generic |  | Y | Reactor | 5208467.2634 | 100 | Petrochemical process unit | N | Y | 10 | 8000 | Y | electrified_utilities |  |  | 345806.4181
1045 | Other | CP-UT-03 | Natural Gas (Weighted U.S. Average) | FALSE | 325211 | 1006691 | 2023 | FORMOSA POINT COMFORT PLANT | TX | Plastics Material and Resin Manufacturing | 323135.5 | 53.1145 | 6083753.0241 | 0.8 | 0 | 4867002.4193 | generic |  | Y | Reactor | 1183056.1724 | 100 | Petrochemical process unit | N | Y | 10 | 8000 | Y | electrified_utilities |  |  | 78546.7963
1046 | ICI (Incinerator, commercial and industrial) | PE3-11B | Natural Gas (Weighted U.S. Average) | FALSE | 325211 | 1006691 | 2023 | FORMOSA POINT COMFORT PLANT | TX | Plastics Material and Resin Manufacturing | 1562.1 | 53.1145 | 29410.0481 | 0.8 | 0 | 23528.0385 | generic |  | Y | Reactor | 5719.1242 | 100 | Petrochemical process unit | N | Y | 10 | 8000 | Y | electrified_utilities |  |  | 379.7105
1047 | ICI (Incinerator, commercial and industrial) | PE3-11A | Natural Gas (Weighted U.S. Average) | FALSE | 325211 | 1006691 | 2023 | FORMOSA POINT COMFORT PLANT | TX | Plastics Material and Resin Manufacturing | 985.9 | 53.1145 | 18561.7863 | 0.8 | 0 | 14849.4291 | generic |  | Y | Reactor | 3609.5541 | 100 | Petrochemical process unit | N | Y | 10 | 8000 | Y | electrified_utilities |  |  | 239.6496
1048 | ICI (Incinerator, commercial and industrial) | I-02 | Natural Gas (Weighted U.S. Average) | FALSE | 325211 | 1006691 | 2023 | FORMOSA POINT COMFORT PLANT | TX | Plastics Material and Resin Manufacturing | 137.4 | 53.1145 | 2586.8642 | 0.8 | 0 | 2069.4914 | generic |  | Y | Reactor | 503.0457 | 100 | Petrochemical process unit | N | Y | 10 | 8000 | Y | electrified_utilities |  |  | 33.3988
1049 | ICI (Incinerator, commercial and industrial) | I-01 | Natural Gas (Weighted U.S. Average) | FALSE | 325211 | 1006691 | 2023 | FORMOSA POINT COMFORT PLANT | TX | Plastics Material and Resin Manufacturing | 705.8 | 53.1145 | 13288.2734 | 0.8 | 0 | 10630.6188 | generic |  | Y | Reactor | 2584.0585 | 100 | Petrochemical process unit | N | Y | 10 | 8000 | Y | electrified_utilities |  |  | 171.5637
1050 | ICI (Incinerator, commercial and industrial) | 8F-D02 | Fuel Gas | FALSE | 325211 | 1006691 | 2023 | FORMOSA POINT COMFORT PLANT | TX | Plastics Material and Resin Manufacturing | 265.5 | 59.243 | 4481.5421 | 0.8 | 0 | 3585.2337 | generic |  | Y | Reactor | 871.4877 | 100 | Petrochemical process unit | N | Y | 10 | 8000 | Y | electrified_utilities |  |  | 64.5369
1051 | F (Furnace) | N1011 | Fuel Gas | FALSE | 325211 | 1006691 | 2023 | FORMOSA POINT COMFORT PLANT | TX | Plastics Material and Resin Manufacturing | 63865.6 | 59.243 | 1078027.7839 | 0.8 | 0 | 862422.2271 | generic |  | Y | Reactor | 209634.9767 | 100 | Petrochemical process unit | N | Y | 10 | 8000 | Y | electrified_utilities |  |  | 15524.2562
1052 | F (Furnace) | N1012 | Fuel Gas | FALSE | 325211 | 1006691 | 2023 | FORMOSA POINT COMFORT PLANT | TX | Plastics Material and Resin Manufacturing | 63317.4 | 59.243 | 1068774.37 | 0.8 | 0 | 855019.496 | generic |  | Y | Reactor | 207835.5433 | 100 | Petrochemical process unit | N | Y | 10 | 8000 | Y | electrified_utilities |  |  | 15391.0014
1053 | F (Furnace) | 1007 | Fuel Gas | FALSE | 325211 | 1006691 | 2023 | FORMOSA POINT COMFORT PLANT | TX | Plastics Material and Resin Manufacturing | 29506.7 | 59.243 | 498062.2183 | 0.8 | 0 | 398449.7747 | generic |  | Y | Reactor | 96853.9616 | 100 | Petrochemical process unit | N | Y | 10 | 8000 | Y | electrified_utilities |  |  | 7172.3991
1054 | F (Furnace) | 1001 | Fuel Gas | FALSE | 325211 | 1006691 | 2023 | FORMOSA POINT COMFORT PLANT | TX | Plastics Material and Resin Manufacturing | 26147.7 | 59.243 | 441363.5366 | 0.8 | 0 | 353090.8293 | generic |  | Y | Reactor | 85828.2468 | 100 | Petrochemical process unit | N | Y | 10 | 8000 | Y | electrified_utilities |  |  | 6355.9035
1055 | F (Furnace) | 1055 | Fuel Gas | FALSE | 325211 | 1006691 | 2023 | FORMOSA POINT COMFORT PLANT | TX | Plastics Material and Resin Manufacturing | 46963.9 | 59.243 | 792733.3187 | 0.8 | 0 | 634186.655 | generic |  | Y | Reactor | 154156.1668 | 100 | Petrochemical process unit | N | Y | 10 | 8000 | Y | electrified_utilities |  |  | 11415.8422
1056 | RTO (Regenerative thermal oxidizer) | LD-022A | Natural Gas (Weighted U.S. Average) | FALSE | 325211 | 1006691 | 2023 | FORMOSA POINT COMFORT PLANT | TX | Plastics Material and Resin Manufacturing | 954.5 | 53.1145 | 17970.6107 | 0.8 | 0 | 14376.4885 | auxiliary |  | N | Reactor | 3494.5932 | 100 | Petrochemical process unit | N | Y | 10 | 8000 | Y | not_electrifiable |  |  | 232.017
1057 | RTO (Regenerative thermal oxidizer) | EG2 RTO221 | Natural Gas (Weighted U.S. Average) | FALSE | 325211 | 1006691 | 2023 | FORMOSA POINT COMFORT PLANT | TX | Plastics Material and Resin Manufacturing | 156.5 | 53.1145 | 2946.4647 | 0.8 | 0 | 2357.1718 | auxiliary |  | N | Reactor | 572.9742 | 100 | Petrochemical process unit | N | Y | 10 | 8000 | Y | not_electrifiable |  |  | 38.0415
1058 | F (Furnace) | 1005 | Fuel Gas | FALSE | 325211 | 1006691 | 2023 | FORMOSA POINT COMFORT PLANT | TX | Plastics Material and Resin Manufacturing | 29049.4 | 59.243 | 490343.1629 | 0.8 | 0 | 392274.5303 | generic |  | Y | Reactor | 95352.9019 | 100 | Petrochemical process unit | N | Y | 10 | 8000 | Y | electrified_utilities |  |  | 7061.24
1059 | F (Furnace) | 1004 | Fuel Gas | FALSE | 325211 | 1006691 | 2023 | FORMOSA POINT COMFORT PLANT | TX | Plastics Material and Resin Manufacturing | 26036.2 | 59.243 | 439481.4577 | 0.8 | 0 | 351585.1662 | generic |  | Y | Reactor | 85462.2548 | 100 | Petrochemical process unit | N | Y | 10 | 8000 | Y | electrified_utilities |  |  | 6328.8005
1060 | F (Furnace) | 1003 | Fuel Gas | FALSE | 325211 | 1006691 | 2023 | FORMOSA POINT COMFORT PLANT | TX | Plastics Material and Resin Manufacturing | 29476.6 | 59.243 | 497554.1414 | 0.8 | 0 | 398043.3131 | generic |  | Y | Reactor | 96755.1601 | 100 | Petrochemical process unit | N | Y | 10 | 8000 | Y | electrified_utilities |  |  | 7165.0824
1061 | SCCT (CT (Turbine, simple cycle combustion)) | 3U-7A | Natural Gas (Weighted U.S. Average) | FALSE | 325211 | 1006691 | 2023 | FORMOSA POINT COMFORT PLANT | TX | Plastics Material and Resin Manufacturing | 400084.5 | 53.1145 | 7532491.1277 | 0.8 | 0 | 6025992.9021 | generic |  | Y | Reactor | 1464780.0604 | 100 | Petrochemical process unit | N | Y | 10 | 8000 | Y | electrified_utilities |  |  | 97251.3257
1062 | F (Furnace) | 1059 | Fuel Gas | FALSE | 325211 | 1006691 | 2023 | FORMOSA POINT COMFORT PLANT | TX | Plastics Material and Resin Manufacturing | 48104.4 | 59.243 | 811984.5383 | 0.8 | 0 | 649587.6306 | generic |  | Y | Pre-Heater | 69500.8328 | 70 | PRH (Process Heater), O (Oven) | Y | Y | 10 | 8000 | Y | electrified_utilities |  |  | 5146.7973
1063 | SCCT (CT (Turbine, simple cycle combustion)) | 3U-7B | Natural Gas (Weighted U.S. Average) | FALSE | 325211 | 1006691 | 2023 | FORMOSA POINT COMFORT PLANT | TX | Plastics Material and Resin Manufacturing | 381831.5 | 53.1145 | 7188837.3231 | 0.8 | 0 | 5751069.8585 | generic |  | Y | Reactor | 1397952.6016 | 100 | Petrochemical process unit | N | Y | 10 | 8000 | Y | electrified_utilities |  |  | 92814.4418
1064 | F (Furnace) | 1006 | Fuel Gas | FALSE | 325211 | 1006691 | 2023 | FORMOSA POINT COMFORT PLANT | TX | Plastics Material and Resin Manufacturing | 27591.1 | 59.243 | 465727.5965 | 0.8 | 0 | 372582.0772 | generic |  | Y | Reactor | 90566.1202 | 100 | Petrochemical process unit | N | Y | 10 | 8000 | Y | electrified_utilities |  |  | 6706.7608
1065 | F (Furnace) | 1008 | Fuel Gas | FALSE | 325211 | 1006691 | 2023 | FORMOSA POINT COMFORT PLANT | TX | Plastics Material and Resin Manufacturing | 24489.3 | 59.243 | 413370.356 | 0.8 | 0 | 330696.2848 | generic |  | Y | Reactor | 80384.649 | 100 | Petrochemical process unit | N | Y | 10 | 8000 | Y | electrified_utilities |  |  | 5952.7847
1066 | F (Furnace) | 1009B | Fuel Gas | FALSE | 325211 | 1006691 | 2023 | FORMOSA POINT COMFORT PLANT | TX | Plastics Material and Resin Manufacturing | 24977 | 59.243 | 421602.5522 | 0.8 | 0 | 337282.0418 | generic |  | Y | Reactor | 81985.4948 | 100 | Petrochemical process unit | N | Y | 10 | 8000 | Y | electrified_utilities |  |  | 6071.3333
1067 | F (Furnace) | 1010B | Fuel Gas | FALSE | 325211 | 1006691 | 2023 | FORMOSA POINT COMFORT PLANT | TX | Plastics Material and Resin Manufacturing | 32865.6 | 59.243 | 554759.2121 | 0.8 | 0 | 443807.3696 | generic |  | Y | Reactor | 107879.3481 | 100 | Petrochemical process unit | N | Y | 10 | 8000 | Y | electrified_utilities |  |  | 7988.8703
1068 | F (Furnace) | 1011B | Fuel Gas | FALSE | 325211 | 1006691 | 2023 | FORMOSA POINT COMFORT PLANT | TX | Plastics Material and Resin Manufacturing | 29650.8 | 59.243 | 500494.5732 | 0.8 | 0 | 400395.6586 | generic |  | Y | Reactor | 97326.9611 | 100 | Petrochemical process unit | N | Y | 10 | 8000 | Y | electrified_utilities |  |  | 7207.4264
1069 | F (Furnace) | 1054 | Fuel Gas | FALSE | 325211 | 1006691 | 2023 | FORMOSA POINT COMFORT PLANT | TX | Plastics Material and Resin Manufacturing | 48590.6 | 59.243 | 820191.415 | 0.8 | 0 | 656153.132 | generic |  | Y | Reactor | 159495.7113 | 100 | Petrochemical process unit | N | Y | 10 | 8000 | Y | electrified_utilities |  |  | 11811.2555
1070 | F (Furnace) | 1002 | Fuel Gas | FALSE | 325211 | 1006691 | 2023 | FORMOSA POINT COMFORT PLANT | TX | Plastics Material and Resin Manufacturing | 28644.5 | 59.243 | 483508.6002 | 0.8 | 0 | 386806.8801 | generic |  | Y | Reactor | 94023.8421 | 100 | Petrochemical process unit | N | Y | 10 | 8000 | Y | electrified_utilities |  |  | 6962.8181
1071 | F (Furnace) | 1062 | Fuel Gas | FALSE | 325211 | 1006691 | 2023 | FORMOSA POINT COMFORT PLANT | TX | Plastics Material and Resin Manufacturing | 52740 | 59.243 | 890231.7573 | 0.8 | 0 | 712185.4059 | generic |  | Y | Pre-Heater | 76198.3087 | 70 | PRH (Process Heater), O (Oven) | Y | Y | 10 | 8000 | Y | electrified_utilities |  |  | 5642.7705
1072 | F (Furnace) | 1060 | Fuel Gas | FALSE | 325211 | 1006691 | 2023 | FORMOSA POINT COMFORT PLANT | TX | Plastics Material and Resin Manufacturing | 45692 | 59.243 | 771264.1156 | 0.8 | 0 | 617011.2925 | generic |  | Y | Pre-Heater | 66015.4175 | 70 | PRH (Process Heater), O (Oven) | Y | Y | 10 | 8000 | Y | electrified_utilities |  |  | 4888.6892
1073 | PRH (Process Heater) | H-601 | Natural Gas (Weighted U.S. Average) | FALSE | 325211 | 1006691 | 2023 | FORMOSA POINT COMFORT PLANT | TX | Plastics Material and Resin Manufacturing | 1162.3 | 53.1145 | 21882.9133 | 0.8 | 0 | 17506.3307 | specific (incl) | Pre-Heater | Y | Pre-Heater | 17506.3307 | 70 | PRH (Process Heater), O (Oven) | Y | Y | 10 | 8000 | Y | Electric oven |  |  | 1162.3
1074 | OCS (Other combustion source) | VR-290 | Kerosene | FALSE | 325211 | 1006691 | 2023 | FORMOSA POINT COMFORT PLANT | TX | Plastics Material and Resin Manufacturing | 119.9 | 75.443 | 1589.2793 | 0.8 | 0 | 1271.4235 | generic |  | Y | Reactor | 309.0538 | 100 | Petrochemical process unit | N | Y | 10 | 8000 | Y | electrified_utilities |  |  | 29.1449
1075 | ICI (Incinerator, commercial and industrial) | 6002C | Natural Gas (Weighted U.S. Average) | FALSE | 325211 | 1006691 | 2023 | FORMOSA POINT COMFORT PLANT | TX | Plastics Material and Resin Manufacturing | 2528.4 | 53.1145 | 47602.8203 | 0.8 | 0 | 38082.2563 | generic |  | Y | Reactor | 9256.9192 | 100 | Petrochemical process unit | N | Y | 10 | 8000 | Y | electrified_utilities |  |  | 614.5958
1076 | F (Furnace) | OL3-FUR9 | Fuel Gas | FALSE | 325211 | 1006691 | 2023 | FORMOSA POINT COMFORT PLANT | TX | Plastics Material and Resin Manufacturing | 56364.2 | 59.243 | 951406.9173 | 0.8 | 0 | 761125.5338 | generic |  | Y | Reactor | 185012.0841 | 100 | Petrochemical process unit | N | Y | 10 | 8000 | Y | electrified_utilities |  |  | 13700.8386
1077 | CCCT (CC (Turbine, combined cycle)) | 012 | Natural Gas (Weighted U.S. Average) | FALSE | 325211 | 1006691 | 2023 | FORMOSA POINT COMFORT PLANT | TX | Plastics Material and Resin Manufacturing | 119340.5 | 53.1145 | 2246853.4957 | 0.8 | 0 | 1797482.7966 | generic |  | Y | Reactor | 436926.6612 | 100 | Petrochemical process unit | N | Y | 10 | 8000 | Y | electrified_utilities |  |  | 29008.9264
1078 | F (Furnace) | OL3-FUR11 | Fuel Gas | FALSE | 325211 | 1006691 | 2023 | FORMOSA POINT COMFORT PLANT | TX | Plastics Material and Resin Manufacturing | 56288.1 | 59.243 | 950122.3773 | 0.8 | 0 | 760097.9019 | generic |  | Y | Reactor | 184762.2904 | 100 | Petrochemical process unit | N | Y | 10 | 8000 | Y | electrified_utilities |  |  | 13682.3405
1079 | F (Furnace) | OL3-FUR7 | Fuel Gas | FALSE | 325211 | 1006691 | 2023 | FORMOSA POINT COMFORT PLANT | TX | Plastics Material and Resin Manufacturing | 50275.5 | 59.243 | 848631.9059 | 0.8 | 0 | 678905.5247 | generic |  | Y | Reactor | 165026.2939 | 100 | Petrochemical process unit | N | Y | 10 | 8000 | Y | electrified_utilities |  |  | 12220.8159
1080 | OCS (Other combustion source) | VR-290 | Other Oil (>401 deg F) | FALSE | 325211 | 1006691 | 2023 | FORMOSA POINT COMFORT PLANT | TX | Plastics Material and Resin Manufacturing | 29077.6 | 76.463 | 380283.2743 | 0.8 | 0 | 304226.6194 | generic |  | Y | Reactor | 73950.483 | 100 | Petrochemical process unit | N | Y | 10 | 8000 | Y | electrified_utilities |  |  | 7068.0947
1081 | F (Furnace) | OL3-FUR1 | Fuel Gas | FALSE | 325211 | 1006691 | 2023 | FORMOSA POINT COMFORT PLANT | TX | Plastics Material and Resin Manufacturing | 50459.3 | 59.243 | 851734.3821 | 0.8 | 0 | 681387.5057 | generic |  | Y | Reactor | 165629.6063 | 100 | Petrochemical process unit | N | Y | 10 | 8000 | Y | electrified_utilities |  |  | 12265.4935
1082 | F (Furnace) | OL3-FUR5 | Fuel Gas | FALSE | 325211 | 1006691 | 2023 | FORMOSA POINT COMFORT PLANT | TX | Plastics Material and Resin Manufacturing | 51870.7 | 59.243 | 875558.2938 | 0.8 | 0 | 700446.635 | generic |  | Y | Reactor | 170262.4416 | 100 | Petrochemical process unit | N | Y | 10 | 8000 | Y | electrified_utilities |  |  | 12608.5723
1083 | F (Furnace) | OL3-FUR4 | Fuel Gas | FALSE | 325211 | 1006691 | 2023 | FORMOSA POINT COMFORT PLANT | TX | Plastics Material and Resin Manufacturing | 55526.2 | 59.243 | 937261.7862 | 0.8 | 0 | 749809.429 | generic |  | Y | Reactor | 182261.3997 | 100 | Petrochemical process unit | N | Y | 10 | 8000 | Y | electrified_utilities |  |  | 13497.1401
1084 | F (Furnace) | OL3-FUR10 | Fuel Gas | FALSE | 325211 | 1006691 | 2023 | FORMOSA POINT COMFORT PLANT | TX | Plastics Material and Resin Manufacturing | 58506.5 | 59.243 | 987568.1515 | 0.8 | 0 | 790054.5212 | generic |  | Y | Reactor | 192044.0545 | 100 | Petrochemical process unit | N | Y | 10 | 8000 | Y | electrified_utilities |  |  | 14221.5824
1085 | F (Furnace) | OL3-FUR12 | Fuel Gas | FALSE | 325211 | 1006691 | 2023 | FORMOSA POINT COMFORT PLANT | TX | Plastics Material and Resin Manufacturing | 56151.2 | 59.243 | 947811.5558 | 0.8 | 0 | 758249.2446 | generic |  | Y | Reactor | 184312.9244 | 100 | Petrochemical process unit | N | Y | 10 | 8000 | Y | electrified_utilities |  |  | 13649.0632
1086 | F (Furnace) | OL3-FUR3 | Fuel Gas | FALSE | 325211 | 1006691 | 2023 | FORMOSA POINT COMFORT PLANT | TX | Plastics Material and Resin Manufacturing | 54645.7 | 59.243 | 922399.2708 | 0.8 | 0 | 737919.4166 | generic |  | Y | Reactor | 179371.2116 | 100 | Petrochemical process unit | N | Y | 10 | 8000 | Y | electrified_utilities |  |  | 13283.1109
1087 | F (Furnace) | OL3-FUR2 | Fuel Gas | FALSE | 325211 | 1006691 | 2023 | FORMOSA POINT COMFORT PLANT | TX | Plastics Material and Resin Manufacturing | 59409.4 | 59.243 | 1002808.7707 | 0.8 | 0 | 802247.0165 | generic |  | Y | Reactor | 195007.7692 | 100 | Petrochemical process unit | N | Y | 10 | 8000 | Y | electrified_utilities |  |  | 14441.0566
1088 | Other | CP-910A/B | Natural Gas (Weighted U.S. Average) | FALSE | 325211 | 1006691 | 2023 | FORMOSA POINT COMFORT PLANT | TX | Plastics Material and Resin Manufacturing | 1548 | 53.1145 | 29144.5839 | 0.8 | 0 | 23315.6671 | generic |  | Y | Pre-Heater | 2494.5953 | 70 | PRH (Process Heater), O (Oven) | Y | Y | 10 | 8000 | Y | electrified_utilities |  |  | 165.624
1089 | RTO (Regenerative thermal oxidizer) | RTO221 | Natural Gas (Weighted U.S. Average) | FALSE | 325211 | 1006691 | 2023 | FORMOSA POINT COMFORT PLANT | TX | Plastics Material and Resin Manufacturing | 203.1 | 53.1145 | 3823.8146 | 0.8 | 0 | 3059.0517 | auxiliary |  | N | Reactor | 743.585 | 100 | Petrochemical process unit | N | Y | 10 | 8000 | Y | not_electrifiable |  |  | 49.3689
1090 | OB (Boiler, other) | OL3-BOIL4 | Fuel Gas | FALSE | 325211 | 1006691 | 2023 | FORMOSA POINT COMFORT PLANT | TX | Plastics Material and Resin Manufacturing | 22190.2 | 59.243 | 374562.3956 | 0.8 | 0 | 299649.9164 | generic |  | Y | Reactor | 72837.992 | 100 | Petrochemical process unit | N | Y | 10 | 8000 | Y | electrified_utilities |  |  | 5393.9264
1091 | OB (Boiler, other) | OL3-BOIL2 | Fuel Gas | FALSE | 325211 | 1006691 | 2023 | FORMOSA POINT COMFORT PLANT | TX | Plastics Material and Resin Manufacturing | 26985.8 | 59.243 | 455510.3557 | 0.8 | 0 | 364408.2845 | generic |  | Y | Reactor | 88579.2595 | 100 | Petrochemical process unit | N | Y | 10 | 8000 | Y | electrified_utilities |  |  | 6559.6263
1092 | PRH (Process Heater) | 8001B | Fuel Gas | FALSE | 325211 | 1006691 | 2023 | FORMOSA POINT COMFORT PLANT | TX | Plastics Material and Resin Manufacturing | 48.8 | 59.243 | 823.726 | 0.8 | 0 | 658.9808 | specific (incl) | Pre-Heater | Y | Pre-Heater | 658.9808 | 70 | PRH (Process Heater), O (Oven) | Y | Y | 10 | 8000 | Y | Electric oven |  |  | 48.8
1093 | PRH (Process Heater) | 8002B | Fuel Gas | FALSE | 325211 | 1006691 | 2023 | FORMOSA POINT COMFORT PLANT | TX | Plastics Material and Resin Manufacturing | 471.3 | 59.243 | 7955.3703 | 0.8 | 0 | 6364.2962 | specific (incl) | Pre-Heater | Y | Pre-Heater | 6364.2962 | 70 | PRH (Process Heater), O (Oven) | Y | Y | 10 | 8000 | Y | Electric oven |  |  | 471.3
1094 | OB (Boiler, other) | OL3-BOIL3 | Fuel Gas | FALSE | 325211 | 1006691 | 2023 | FORMOSA POINT COMFORT PLANT | TX | Plastics Material and Resin Manufacturing | 23702.5 | 59.243 | 400089.462 | 0.8 | 0 | 320071.5696 | generic |  | Y | Reactor | 77802.0254 | 100 | Petrochemical process unit | N | Y | 10 | 8000 | Y | electrified_utilities |  |  | 5761.5317
1095 | Other | CP-EDC-01 | Natural Gas (Weighted U.S. Average) | FALSE | 325211 | 1006691 | 2023 | FORMOSA POINT COMFORT PLANT | TX | Plastics Material and Resin Manufacturing | 4615.6 | 53.1145 | 86899.0577 | 0.8 | 0 | 69519.2462 | generic |  | Y | Reactor | 16898.5273 | 100 | Petrochemical process unit | N | Y | 10 | 8000 | Y | electrified_utilities |  |  | 1121.946
1096 | Other | CP-910A/B | Natural Gas (Weighted U.S. Average) | FALSE | 325211 | 1006691 | 2023 | FORMOSA POINT COMFORT PLANT | TX | Plastics Material and Resin Manufacturing | 1548 | 53.1145 | 29144.5839 | 0.8 | 0 | 23315.6671 | generic |  | Y | Reactor | 5667.5016 | 100 | Petrochemical process unit | N | Y | 10 | 8000 | Y | electrified_utilities |  |  | 376.2831
1097 | Other | CP-910 | Natural Gas (Weighted U.S. Average) | FALSE | 325211 | 1006691 | 2023 | FORMOSA POINT COMFORT PLANT | TX | Plastics Material and Resin Manufacturing | 447.3 | 53.1145 | 8421.4292 | 0.8 | 0 | 6737.1433 | generic |  | Y | Reactor | 1637.6444 | 100 | Petrochemical process unit | N | Y | 10 | 8000 | Y | electrified_utilities |  |  | 108.7283
1098 | OB (Boiler, other) | OL3-BOIL1 | Fuel Gas | FALSE | 325211 | 1006691 | 2023 | FORMOSA POINT COMFORT PLANT | TX | Plastics Material and Resin Manufacturing | 21314.2 | 59.243 | 359775.8385 | 0.8 | 0 | 287820.6708 | generic |  | Y | Reactor | 69962.5749 | 100 | Petrochemical process unit | N | Y | 10 | 8000 | Y | electrified_utilities |  |  | 5180.991
1099 | RTO (Regenerative thermal oxidizer) | LD-022B | Natural Gas (Weighted U.S. Average) | FALSE | 325211 | 1006691 | 2023 | FORMOSA POINT COMFORT PLANT | TX | Plastics Material and Resin Manufacturing | 1535.8 | 53.1145 | 28914.8914 | 0.8 | 0 | 23131.9131 | auxiliary |  | N | Reactor | 5622.8352 | 100 | Petrochemical process unit | N | Y | 10 | 8000 | Y | not_electrifiable |  |  | 373.3176
1100 | F (Furnace) | 1056 | Fuel Gas | FALSE | 325211 | 1006691 | 2023 | FORMOSA POINT COMFORT PLANT | TX | Plastics Material and Resin Manufacturing | 43668.2 | 59.243 | 737103.1177 | 0.8 | 0 | 589682.4941 | generic |  | Y | Reactor | 143338.2305 | 100 | Petrochemical process unit | N | Y | 10 | 8000 | Y | electrified_utilities |  |  | 10614.7335
1101 | F (Furnace) | 1057 | Fuel Gas | FALSE | 325211 | 1006691 | 2023 | FORMOSA POINT COMFORT PLANT | TX | Plastics Material and Resin Manufacturing | 44794 | 59.243 | 756106.2066 | 0.8 | 0 | 604884.9653 | generic |  | Y | Reactor | 147033.601 | 100 | Petrochemical process unit | N | Y | 10 | 8000 | Y | electrified_utilities |  |  | 10888.3895
1102 | F (Furnace) | OL3-FUR3 | Fuel Gas | FALSE | 325211 | 1006691 | 2023 | FORMOSA POINT COMFORT PLANT | TX | Plastics Material and Resin Manufacturing | 54645.7 | 59.243 | 922399.2708 | 0.8 | 0 | 737919.4166 | generic |  | Y | Pre-Heater | 78951.648 | 70 | PRH (Process Heater), O (Oven) | Y | Y | 10 | 8000 | Y | electrified_utilities |  |  | 5846.6656
1103 | F (Furnace) | OL3-FUR2 | Fuel Gas | FALSE | 325211 | 1006691 | 2023 | FORMOSA POINT COMFORT PLANT | TX | Plastics Material and Resin Manufacturing | 59409.4 | 59.243 | 1002808.7707 | 0.8 | 0 | 802247.0165 | generic |  | Y | Pre-Heater | 85834.2017 | 70 | PRH (Process Heater), O (Oven) | Y | Y | 10 | 8000 | Y | electrified_utilities |  |  | 6356.3445
1104 | F (Furnace) | OL3-FUR8 | Fuel Gas | FALSE | 325211 | 1006691 | 2023 | FORMOSA POINT COMFORT PLANT | TX | Plastics Material and Resin Manufacturing | 56241.3 | 59.243 | 949332.4106 | 0.8 | 0 | 759465.9285 | generic |  | Y | Pre-Heater | 81256.9575 | 70 | PRH (Process Heater), O (Oven) | Y | Y | 10 | 8000 | Y | electrified_utilities |  |  | 6017.3824
1105 | F (Furnace) | OL3-FUR13 | Fuel Gas | FALSE | 325211 | 1006691 | 2023 | FORMOSA POINT COMFORT PLANT | TX | Plastics Material and Resin Manufacturing | 56326.9 | 59.243 | 950777.307 | 0.8 | 0 | 760621.8456 | generic |  | Y | Pre-Heater | 81380.6317 | 70 | PRH (Process Heater), O (Oven) | Y | Y | 10 | 8000 | Y | electrified_utilities |  |  | 6026.541
1106 | F (Furnace) | OL3-FUR14 | Fuel Gas | FALSE | 325211 | 1006691 | 2023 | FORMOSA POINT COMFORT PLANT | TX | Plastics Material and Resin Manufacturing | 51016.3 | 59.243 | 861136.3368 | 0.8 | 0 | 688909.0694 | generic |  | Y | Pre-Heater | 73707.9214 | 70 | PRH (Process Heater), O (Oven) | Y | Y | 10 | 8000 | Y | electrified_utilities |  |  | 5458.348
1107 | Other | CP-HDPEI-01 | Natural Gas (Weighted U.S. Average) | FALSE | 325211 | 1006691 | 2023 | FORMOSA POINT COMFORT PLANT | TX | Plastics Material and Resin Manufacturing | 33501.7 | 53.1145 | 630744.9002 | 0.8 | 0 | 504595.9201 | generic |  | Y | Pre-Heater | 53987.8455 | 70 | PRH (Process Heater), O (Oven) | Y | Y | 10 | 8000 | Y | electrified_utilities |  |  | 3584.4218
1108 | F (Furnace) | OL3-FUR12 | Fuel Gas | FALSE | 325211 | 1006691 | 2023 | FORMOSA POINT COMFORT PLANT | TX | Plastics Material and Resin Manufacturing | 56151.2 | 59.243 | 947811.5558 | 0.8 | 0 | 758249.2446 | generic |  | Y | Pre-Heater | 81126.7818 | 70 | PRH (Process Heater), O (Oven) | Y | Y | 10 | 8000 | Y | electrified_utilities |  |  | 6007.7424
1109 | Other | CP-Natural Gas Users | Natural Gas (Weighted U.S. Average) | FALSE | 325211 | 1006691 | 2023 | FORMOSA POINT COMFORT PLANT | TX | Plastics Material and Resin Manufacturing | 204399.9 | 53.1145 | 3848288.1322 | 0.8 | 0 | 3078630.5058 | generic |  | Y | Pre-Heater | 329389.5602 | 70 | PRH (Process Heater), O (Oven) | Y | Y | 10 | 8000 | Y | electrified_utilities |  |  | 21869.2022
1110 | Other | CP-UT-02 | Natural Gas (Weighted U.S. Average) | FALSE | 325211 | 1006691 | 2023 | FORMOSA POINT COMFORT PLANT | TX | Plastics Material and Resin Manufacturing | 1422621.1 | 53.1145 | 26784043.9051 | 0.8 | 0 | 21427235.1241 | generic |  | Y | Pre-Heater | 2292547.787 | 70 | PRH (Process Heater), O (Oven) | Y | Y | 10 | 8000 | Y | electrified_utilities |  |  | 152209.4118
1111 | Other | CP-UT-03 | Natural Gas (Weighted U.S. Average) | FALSE | 325211 | 1006691 | 2023 | FORMOSA POINT COMFORT PLANT | TX | Plastics Material and Resin Manufacturing | 323135.5 | 53.1145 | 6083753.0241 | 0.8 | 0 | 4867002.4193 | generic |  | Y | Pre-Heater | 520731.4691 | 70 | PRH (Process Heater), O (Oven) | Y | Y | 10 | 8000 | Y | electrified_utilities |  |  | 34572.9895
1112 | ICI (Incinerator, commercial and industrial) | PE3-11B | Natural Gas (Weighted U.S. Average) | FALSE | 325211 | 1006691 | 2023 | FORMOSA POINT COMFORT PLANT | TX | Plastics Material and Resin Manufacturing | 1562.1 | 53.1145 | 29410.0481 | 0.8 | 0 | 23528.0385 | generic |  | Y | Pre-Heater | 2517.3174 | 70 | PRH (Process Heater), O (Oven) | Y | Y | 10 | 8000 | Y | electrified_utilities |  |  | 167.1326
1113 | ICI (Incinerator, commercial and industrial) | PE3-11A | Natural Gas (Weighted U.S. Average) | FALSE | 325211 | 1006691 | 2023 | FORMOSA POINT COMFORT PLANT | TX | Plastics Material and Resin Manufacturing | 985.9 | 53.1145 | 18561.7863 | 0.8 | 0 | 14849.4291 | generic |  | Y | Pre-Heater | 1588.7736 | 70 | PRH (Process Heater), O (Oven) | Y | Y | 10 | 8000 | Y | electrified_utilities |  |  | 105.4836
1114 | ICI (Incinerator, commercial and industrial) | I-02 | Natural Gas (Weighted U.S. Average) | FALSE | 325211 | 1006691 | 2023 | FORMOSA POINT COMFORT PLANT | TX | Plastics Material and Resin Manufacturing | 137.4 | 53.1145 | 2586.8642 | 0.8 | 0 | 2069.4914 | generic |  | Y | Pre-Heater | 221.4195 | 70 | PRH (Process Heater), O (Oven) | Y | Y | 10 | 8000 | Y | electrified_utilities |  |  | 14.7007
1115 | ICI (Incinerator, commercial and industrial) | I-01 | Natural Gas (Weighted U.S. Average) | FALSE | 325211 | 1006691 | 2023 | FORMOSA POINT COMFORT PLANT | TX | Plastics Material and Resin Manufacturing | 705.8 | 53.1145 | 13288.2734 | 0.8 | 0 | 10630.6188 | generic |  | Y | Pre-Heater | 1137.3937 | 70 | PRH (Process Heater), O (Oven) | Y | Y | 10 | 8000 | Y | electrified_utilities |  |  | 75.5151
1116 | Other | CP-UT-01 | Natural Gas (Weighted U.S. Average) | FALSE | 325211 | 1006691 | 2023 | FORMOSA POINT COMFORT PLANT | TX | Plastics Material and Resin Manufacturing | 14873.6 | 53.1145 | 280028.994 | 0.8 | 0 | 224023.1952 | generic |  | Y | Pre-Heater | 23968.7425 | 70 | PRH (Process Heater), O (Oven) | Y | Y | 10 | 8000 | Y | electrified_utilities |  |  | 1591.3597
1117 | ICI (Incinerator, commercial and industrial) | 8F-D02 | Fuel Gas | FALSE | 325211 | 1006691 | 2023 | FORMOSA POINT COMFORT PLANT | TX | Plastics Material and Resin Manufacturing | 265.5 | 59.243 | 4481.5421 | 0.8 | 0 | 3585.2337 | generic |  | Y | Pre-Heater | 383.5922 | 70 | PRH (Process Heater), O (Oven) | Y | Y | 10 | 8000 | Y | electrified_utilities |  |  | 28.4064
1118 | F (Furnace) | OL3-FUR10 | Fuel Gas | FALSE | 325211 | 1006691 | 2023 | FORMOSA POINT COMFORT PLANT | TX | Plastics Material and Resin Manufacturing | 58506.5 | 59.243 | 987568.1515 | 0.8 | 0 | 790054.5212 | generic |  | Y | Pre-Heater | 84529.6994 | 70 | PRH (Process Heater), O (Oven) | Y | Y | 10 | 8000 | Y | electrified_utilities |  |  | 6259.7412
1119 | F (Furnace) | OL3-FUR5 | Fuel Gas | FALSE | 325211 | 1006691 | 2023 | FORMOSA POINT COMFORT PLANT | TX | Plastics Material and Resin Manufacturing | 51870.7 | 59.243 | 875558.2938 | 0.8 | 0 | 700446.635 | generic |  | Y | Pre-Heater | 74942.3513 | 70 | PRH (Process Heater), O (Oven) | Y | Y | 10 | 8000 | Y | electrified_utilities |  |  | 5549.7622
1120 | Other | CP-910 | Natural Gas (Weighted U.S. Average) | FALSE | 325211 | 1006691 | 2023 | FORMOSA POINT COMFORT PLANT | TX | Plastics Material and Resin Manufacturing | 447.3 | 53.1145 | 8421.4292 | 0.8 | 0 | 6737.1433 | generic |  | Y | Pre-Heater | 720.822 | 70 | PRH (Process Heater), O (Oven) | Y | Y | 10 | 8000 | Y | electrified_utilities |  |  | 47.8576
1121 | OB (Boiler, other) | OL3-BOIL1 | Fuel Gas | FALSE | 325211 | 1006691 | 2023 | FORMOSA POINT COMFORT PLANT | TX | Plastics Material and Resin Manufacturing | 21314.2 | 59.243 | 359775.8385 | 0.8 | 0 | 287820.6708 | generic |  | Y | Pre-Heater | 30794.577 | 70 | PRH (Process Heater), O (Oven) | Y | Y | 10 | 8000 | Y | electrified_utilities |  |  | 2280.4539
1122 | OB (Boiler, other) | OL3-BOIL2 | Fuel Gas | FALSE | 325211 | 1006691 | 2023 | FORMOSA POINT COMFORT PLANT | TX | Plastics Material and Resin Manufacturing | 26985.8 | 59.243 | 455510.3557 | 0.8 | 0 | 364408.2845 | generic |  | Y | Pre-Heater | 38988.857 | 70 | PRH (Process Heater), O (Oven) | Y | Y | 10 | 8000 | Y | electrified_utilities |  |  | 2887.2711
1123 | OB (Boiler, other) | OL3-BOIL3 | Fuel Gas | FALSE | 325211 | 1006691 | 2023 | FORMOSA POINT COMFORT PLANT | TX | Plastics Material and Resin Manufacturing | 23702.5 | 59.243 | 400089.462 | 0.8 | 0 | 320071.5696 | generic |  | Y | Pre-Heater | 34245.1728 | 70 | PRH (Process Heater), O (Oven) | Y | Y | 10 | 8000 | Y | electrified_utilities |  |  | 2535.9835
1124 | OB (Boiler, other) | OL3-BOIL4 | Fuel Gas | FALSE | 325211 | 1006691 | 2023 | FORMOSA POINT COMFORT PLANT | TX | Plastics Material and Resin Manufacturing | 22190.2 | 59.243 | 374562.3956 | 0.8 | 0 | 299649.9164 | generic |  | Y | Pre-Heater | 32060.2144 | 70 | PRH (Process Heater), O (Oven) | Y | Y | 10 | 8000 | Y | electrified_utilities |  |  | 2374.1791
1125 | OCS (Other combustion source) | VR-290 | Other Oil (>401 deg F) | FALSE | 325211 | 1006691 | 2023 | FORMOSA POINT COMFORT PLANT | TX | Plastics Material and Resin Manufacturing | 29077.6 | 76.463 | 380283.2743 | 0.8 | 0 | 304226.6194 | generic |  | Y | Pre-Heater | 32549.8861 | 70 | PRH (Process Heater), O (Oven) | Y | Y | 10 | 8000 | Y | electrified_utilities |  |  | 3111.0774
1126 | F (Furnace) | OL3-FUR4 | Fuel Gas | FALSE | 325211 | 1006691 | 2023 | FORMOSA POINT COMFORT PLANT | TX | Plastics Material and Resin Manufacturing | 55526.2 | 59.243 | 937261.7862 | 0.8 | 0 | 749809.429 | generic |  | Y | Pre-Heater | 80223.787 | 70 | PRH (Process Heater), O (Oven) | Y | Y | 10 | 8000 | Y | electrified_utilities |  |  | 5940.8723
1127 | OCS (Other combustion source) | VR-290 | Kerosene | FALSE | 325211 | 1006691 | 2023 | FORMOSA POINT COMFORT PLANT | TX | Plastics Material and Resin Manufacturing | 119.9 | 75.443 | 1589.2793 | 0.8 | 0 | 1271.4235 | generic |  | Y | Pre-Heater | 136.0324 | 70 | PRH (Process Heater), O (Oven) | Y | Y | 10 | 8000 | Y | electrified_utilities |  |  | 12.8284
1128 | F (Furnace) | OL3-FUR9 | Fuel Gas | FALSE | 325211 | 1006691 | 2023 | FORMOSA POINT COMFORT PLANT | TX | Plastics Material and Resin Manufacturing | 56364.2 | 59.243 | 951406.9173 | 0.8 | 0 | 761125.5338 | generic |  | Y | Pre-Heater | 81434.5224 | 70 | PRH (Process Heater), O (Oven) | Y | Y | 10 | 8000 | Y | electrified_utilities |  |  | 6030.5318
1129 | CCCT (CC (Turbine, combined cycle)) | 012 | Natural Gas (Weighted U.S. Average) | FALSE | 325211 | 1006691 | 2023 | FORMOSA POINT COMFORT PLANT | TX | Plastics Material and Resin Manufacturing | 119340.5 | 53.1145 | 2246853.4957 | 0.8 | 0 | 1797482.7966 | generic |  | Y | Pre-Heater | 192316.7027 | 70 | PRH (Process Heater), O (Oven) | Y | Y | 10 | 8000 | Y | electrified_utilities |  |  | 12768.5069
1130 | F (Furnace) | OL3-FUR11 | Fuel Gas | FALSE | 325211 | 1006691 | 2023 | FORMOSA POINT COMFORT PLANT | TX | Plastics Material and Resin Manufacturing | 56288.1 | 59.243 | 950122.3773 | 0.8 | 0 | 760097.9019 | generic |  | Y | Pre-Heater | 81324.5737 | 70 | PRH (Process Heater), O (Oven) | Y | Y | 10 | 8000 | Y | electrified_utilities |  |  | 6022.3897
1131 | F (Furnace) | OL3-FUR7 | Fuel Gas | FALSE | 325211 | 1006691 | 2023 | FORMOSA POINT COMFORT PLANT | TX | Plastics Material and Resin Manufacturing | 50275.5 | 59.243 | 848631.9059 | 0.8 | 0 | 678905.5247 | generic |  | Y | Pre-Heater | 72637.6198 | 70 | PRH (Process Heater), O (Oven) | Y | Y | 10 | 8000 | Y | electrified_utilities |  |  | 5379.0881
1132 | F (Furnace) | OL3-FUR1 | Fuel Gas | FALSE | 325211 | 1006691 | 2023 | FORMOSA POINT COMFORT PLANT | TX | Plastics Material and Resin Manufacturing | 50459.3 | 59.243 | 851734.3821 | 0.8 | 0 | 681387.5057 | generic |  | Y | Pre-Heater | 72903.1725 | 70 | PRH (Process Heater), O (Oven) | Y | Y | 10 | 8000 | Y | electrified_utilities |  |  | 5398.7533
1133 | F (Furnace) | OL3-FUR6 | Fuel Gas | FALSE | 325211 | 1006691 | 2023 | FORMOSA POINT COMFORT PLANT | TX | Plastics Material and Resin Manufacturing | 54194 | 59.243 | 914774.7413 | 0.8 | 0 | 731819.7931 | generic |  | Y | Pre-Heater | 78299.0357 | 70 | PRH (Process Heater), O (Oven) | Y | Y | 10 | 8000 | Y | electrified_utilities |  |  | 5798.3372
1134 | ICI (Incinerator, commercial and industrial) | 6002C | Natural Gas (Weighted U.S. Average) | FALSE | 325211 | 1006691 | 2023 | FORMOSA POINT COMFORT PLANT | TX | Plastics Material and Resin Manufacturing | 2528.4 | 53.1145 | 47602.8203 | 0.8 | 0 | 38082.2563 | generic |  | Y | Pre-Heater | 4074.5057 | 70 | PRH (Process Heater), O (Oven) | Y | Y | 10 | 8000 | Y | electrified_utilities |  |  | 270.5192
1135 | F (Furnace) | OL3-FUR8 | Fuel Gas | FALSE | 325211 | 1006691 | 2023 | FORMOSA POINT COMFORT PLANT | TX | Plastics Material and Resin Manufacturing | 56241.3 | 59.243 | 949332.4106 | 0.8 | 0 | 759465.9285 | generic |  | Y | Reactor | 184608.6722 | 100 | Petrochemical process unit | N | Y | 10 | 8000 | Y | electrified_utilities |  |  | 13670.9645
1136 | F (Furnace) | N1011 | Fuel Gas | FALSE | 325211 | 1006691 | 2023 | FORMOSA POINT COMFORT PLANT | TX | Plastics Material and Resin Manufacturing | 63865.6 | 59.243 | 1078027.7839 | 0.8 | 0 | 862422.2271 | generic |  | Y | Pre-Heater | 92272.482 | 70 | PRH (Process Heater), O (Oven) | Y | Y | 10 | 8000 | Y | electrified_utilities |  |  | 6833.1233
1137 | F (Furnace) | 1007 | Fuel Gas | FALSE | 325211 | 1006691 | 2023 | FORMOSA POINT COMFORT PLANT | TX | Plastics Material and Resin Manufacturing | 29506.7 | 59.243 | 498062.2183 | 0.8 | 0 | 398449.7747 | generic |  | Y | Pre-Heater | 42631.0321 | 70 | PRH (Process Heater), O (Oven) | Y | Y | 10 | 8000 | Y | electrified_utilities |  |  | 3156.9878
1138 | F (Furnace) | 1061 | Fuel Gas | FALSE | 325211 | 1006691 | 2023 | FORMOSA POINT COMFORT PLANT | TX | Plastics Material and Resin Manufacturing | 44462.5 | 59.243 | 750510.6088 | 0.8 | 0 | 600408.4871 | generic |  | Y | Pre-Heater | 64239.0463 | 70 | PRH (Process Heater), O (Oven) | Y | Y | 10 | 8000 | Y | electrified_utilities |  |  | 4757.1423
1139 | F (Furnace) | 1056 | Fuel Gas | FALSE | 325211 | 1006691 | 2023 | FORMOSA POINT COMFORT PLANT | TX | Plastics Material and Resin Manufacturing | 43668.2 | 59.243 | 737103.1177 | 0.8 | 0 | 589682.4941 | generic |  | Y | Pre-Heater | 63091.4483 | 70 | PRH (Process Heater), O (Oven) | Y | Y | 10 | 8000 | Y | electrified_utilities |  |  | 4672.1583
1140 | F (Furnace) | 1057 | Fuel Gas | FALSE | 325211 | 1006691 | 2023 | FORMOSA POINT COMFORT PLANT | TX | Plastics Material and Resin Manufacturing | 44794 | 59.243 | 756106.2066 | 0.8 | 0 | 604884.9653 | generic |  | Y | Pre-Heater | 64717.9947 | 70 | PRH (Process Heater), O (Oven) | Y | Y | 10 | 8000 | Y | electrified_utilities |  |  | 4792.6102
1141 | RTO (Regenerative thermal oxidizer) | LD-022B | Natural Gas (Weighted U.S. Average) | FALSE | 325211 | 1006691 | 2023 | FORMOSA POINT COMFORT PLANT | TX | Plastics Material and Resin Manufacturing | 1535.8 | 53.1145 | 28914.8914 | 0.8 | 0 | 23131.9131 | auxiliary |  | N | Pre-Heater | 2474.9351 | 70 | PRH (Process Heater), O (Oven) | Y | Y | 10 | 8000 | Y | not_electrifiable |  |  | 164.3187
1142 | F (Furnace) | 1060 | Fuel Gas | FALSE | 325211 | 1006691 | 2023 | FORMOSA POINT COMFORT PLANT | TX | Plastics Material and Resin Manufacturing | 45692 | 59.243 | 771264.1156 | 0.8 | 0 | 617011.2925 | generic |  | Y | Reactor | 149981.2318 | 100 | Petrochemical process unit | N | Y | 10 | 8000 | Y | electrified_utilities |  |  | 11106.6726
1143 | F (Furnace) | 1062 | Fuel Gas | FALSE | 325211 | 1006691 | 2023 | FORMOSA POINT COMFORT PLANT | TX | Plastics Material and Resin Manufacturing | 52740 | 59.243 | 890231.7573 | 0.8 | 0 | 712185.4059 | generic |  | Y | Reactor | 173115.8663 | 100 | Petrochemical process unit | N | Y | 10 | 8000 | Y | electrified_utilities |  |  | 12819.8791
1144 | F (Furnace) | 1059 | Fuel Gas | FALSE | 325211 | 1006691 | 2023 | FORMOSA POINT COMFORT PLANT | TX | Plastics Material and Resin Manufacturing | 48104.4 | 59.243 | 811984.5383 | 0.8 | 0 | 649587.6306 | generic |  | Y | Reactor | 157899.7892 | 100 | Petrochemical process unit | N | Y | 10 | 8000 | Y | electrified_utilities |  |  | 11693.0715
1145 | F (Furnace) | 1091 | Fuel Gas | FALSE | 325211 | 1006691 | 2023 | FORMOSA POINT COMFORT PLANT | TX | Plastics Material and Resin Manufacturing | 35900.4 | 59.243 | 605985.5173 | 0.8 | 0 | 484788.4138 | generic |  | Y | Reactor | 117840.8959 | 100 | Petrochemical process unit | N | Y | 10 | 8000 | Y | electrified_utilities |  |  | 8726.5602
1146 | F (Furnace) | 1058 | Fuel Gas | FALSE | 325211 | 1006691 | 2023 | FORMOSA POINT COMFORT PLANT | TX | Plastics Material and Resin Manufacturing | 46653.8 | 59.243 | 787498.945 | 0.8 | 0 | 629999.156 | generic |  | Y | Reactor | 153138.2822 | 100 | Petrochemical process unit | N | Y | 10 | 8000 | Y | electrified_utilities |  |  | 11340.4641
1147 | F (Furnace) | N1012 | Fuel Gas | FALSE | 325211 | 1006691 | 2023 | FORMOSA POINT COMFORT PLANT | TX | Plastics Material and Resin Manufacturing | 63317.4 | 59.243 | 1068774.37 | 0.8 | 0 | 855019.496 | generic |  | Y | Pre-Heater | 91480.4473 | 70 | PRH (Process Heater), O (Oven) | Y | Y | 10 | 8000 | Y | electrified_utilities |  |  | 6774.4702
1148 | RTO (Regenerative thermal oxidizer) | RTO221 | Natural Gas (Weighted U.S. Average) | FALSE | 325211 | 1006691 | 2023 | FORMOSA POINT COMFORT PLANT | TX | Plastics Material and Resin Manufacturing | 203.1 | 53.1145 | 3823.8146 | 0.8 | 0 | 3059.0517 | auxiliary |  | N | Pre-Heater | 327.2948 | 70 | PRH (Process Heater), O (Oven) | Y | Y | 10 | 8000 | Y | not_electrifiable |  |  | 21.7301
1149 | RTO (Regenerative thermal oxidizer) | EG2 RTO221 | Natural Gas (Weighted U.S. Average) | FALSE | 325211 | 1006691 | 2023 | FORMOSA POINT COMFORT PLANT | TX | Plastics Material and Resin Manufacturing | 156.5 | 53.1145 | 2946.4647 | 0.8 | 0 | 2357.1718 | auxiliary |  | N | Pre-Heater | 252.1991 | 70 | PRH (Process Heater), O (Oven) | Y | Y | 10 | 8000 | Y | not_electrifiable |  |  | 16.7443
1150 | F (Furnace) | 1001 | Fuel Gas | FALSE | 325211 | 1006691 | 2023 | FORMOSA POINT COMFORT PLANT | TX | Plastics Material and Resin Manufacturing | 26147.7 | 59.243 | 441363.5366 | 0.8 | 0 | 353090.8293 | generic |  | Y | Pre-Heater | 37777.9772 | 70 | PRH (Process Heater), O (Oven) | Y | Y | 10 | 8000 | Y | electrified_utilities |  |  | 2797.6009
1151 | F (Furnace) | 1055 | Fuel Gas | FALSE | 325211 | 1006691 | 2023 | FORMOSA POINT COMFORT PLANT | TX | Plastics Material and Resin Manufacturing | 46963.9 | 59.243 | 792733.3187 | 0.8 | 0 | 634186.655 | generic |  | Y | Pre-Heater | 67853.048 | 70 | PRH (Process Heater), O (Oven) | Y | Y | 10 | 8000 | Y | electrified_utilities |  |  | 5024.7726
1152 | F (Furnace) | 1054 | Fuel Gas | FALSE | 325211 | 1006691 | 2023 | FORMOSA POINT COMFORT PLANT | TX | Plastics Material and Resin Manufacturing | 48590.6 | 59.243 | 820191.415 | 0.8 | 0 | 656153.132 | generic |  | Y | Pre-Heater | 70203.2904 | 70 | PRH (Process Heater), O (Oven) | Y | Y | 10 | 8000 | Y | electrified_utilities |  |  | 5198.8169
1153 | F (Furnace) | 1011B | Fuel Gas | FALSE | 325211 | 1006691 | 2023 | FORMOSA POINT COMFORT PLANT | TX | Plastics Material and Resin Manufacturing | 29650.8 | 59.243 | 500494.5732 | 0.8 | 0 | 400395.6586 | generic |  | Y | Pre-Heater | 42839.2266 | 70 | PRH (Process Heater), O (Oven) | Y | Y | 10 | 8000 | Y | electrified_utilities |  |  | 3172.4054
1154 | F (Furnace) | 1010B | Fuel Gas | FALSE | 325211 | 1006691 | 2023 | FORMOSA POINT COMFORT PLANT | TX | Plastics Material and Resin Manufacturing | 32865.6 | 59.243 | 554759.2121 | 0.8 | 0 | 443807.3696 | generic |  | Y | Pre-Heater | 47483.9426 | 70 | PRH (Process Heater), O (Oven) | Y | Y | 10 | 8000 | Y | electrified_utilities |  |  | 3516.364
1155 | F (Furnace) | 1009B | Fuel Gas | FALSE | 325211 | 1006691 | 2023 | FORMOSA POINT COMFORT PLANT | TX | Plastics Material and Resin Manufacturing | 24977 | 59.243 | 421602.5522 | 0.8 | 0 | 337282.0418 | generic |  | Y | Pre-Heater | 36086.5596 | 70 | PRH (Process Heater), O (Oven) | Y | Y | 10 | 8000 | Y | electrified_utilities |  |  | 2672.3451
1156 | RTO (Regenerative thermal oxidizer) | LD-022A | Natural Gas (Weighted U.S. Average) | FALSE | 325211 | 1006691 | 2023 | FORMOSA POINT COMFORT PLANT | TX | Plastics Material and Resin Manufacturing | 954.5 | 53.1145 | 17970.6107 | 0.8 | 0 | 14376.4885 | auxiliary |  | N | Pre-Heater | 1538.1726 | 70 | PRH (Process Heater), O (Oven) | Y | Y | 10 | 8000 | Y | not_electrifiable |  |  | 102.1241
1157 | F (Furnace) | 1008 | Fuel Gas | FALSE | 325211 | 1006691 | 2023 | FORMOSA POINT COMFORT PLANT | TX | Plastics Material and Resin Manufacturing | 24489.3 | 59.243 | 413370.356 | 0.8 | 0 | 330696.2848 | generic |  | Y | Pre-Heater | 35381.9348 | 70 | PRH (Process Heater), O (Oven) | Y | Y | 10 | 8000 | Y | electrified_utilities |  |  | 2620.165
1158 | F (Furnace) | 1002 | Fuel Gas | FALSE | 325211 | 1006691 | 2023 | FORMOSA POINT COMFORT PLANT | TX | Plastics Material and Resin Manufacturing | 28644.5 | 59.243 | 483508.6002 | 0.8 | 0 | 386806.8801 | generic |  | Y | Pre-Heater | 41385.3328 | 70 | PRH (Process Heater), O (Oven) | Y | Y | 10 | 8000 | Y | electrified_utilities |  |  | 3064.7391
1159 | SCCT (CT (Turbine, simple cycle combustion)) | 3U-7B | Natural Gas (Weighted U.S. Average) | FALSE | 325211 | 1006691 | 2023 | FORMOSA POINT COMFORT PLANT | TX | Plastics Material and Resin Manufacturing | 381831.5 | 53.1145 | 7188837.3231 | 0.8 | 0 | 5751069.8585 | generic |  | Y | Pre-Heater | 615319.8208 | 70 | PRH (Process Heater), O (Oven) | Y | Y | 10 | 8000 | Y | electrified_utilities |  |  | 40853.0058
1160 | SCCT (CT (Turbine, simple cycle combustion)) | 3U-7A | Natural Gas (Weighted U.S. Average) | FALSE | 325211 | 1006691 | 2023 | FORMOSA POINT COMFORT PLANT | TX | Plastics Material and Resin Manufacturing | 400084.5 | 53.1145 | 7532491.1277 | 0.8 | 0 | 6025992.9021 | generic |  | Y | Pre-Heater | 644734.4518 | 70 | PRH (Process Heater), O (Oven) | Y | Y | 10 | 8000 | Y | electrified_utilities |  |  | 42805.9351
1161 | F (Furnace) | 1003 | Fuel Gas | FALSE | 325211 | 1006691 | 2023 | FORMOSA POINT COMFORT PLANT | TX | Plastics Material and Resin Manufacturing | 29476.6 | 59.243 | 497554.1414 | 0.8 | 0 | 398043.3131 | generic |  | Y | Pre-Heater | 42587.5439 | 70 | PRH (Process Heater), O (Oven) | Y | Y | 10 | 8000 | Y | electrified_utilities |  |  | 3153.7673
1162 | F (Furnace) | 1004 | Fuel Gas | FALSE | 325211 | 1006691 | 2023 | FORMOSA POINT COMFORT PLANT | TX | Plastics Material and Resin Manufacturing | 26036.2 | 59.243 | 439481.4577 | 0.8 | 0 | 351585.1662 | generic |  | Y | Pre-Heater | 37616.8829 | 70 | PRH (Process Heater), O (Oven) | Y | Y | 10 | 8000 | Y | electrified_utilities |  |  | 2785.6712
1163 | F (Furnace) | 1005 | Fuel Gas | FALSE | 325211 | 1006691 | 2023 | FORMOSA POINT COMFORT PLANT | TX | Plastics Material and Resin Manufacturing | 29049.4 | 59.243 | 490343.1629 | 0.8 | 0 | 392274.5303 | generic |  | Y | Pre-Heater | 41970.3289 | 70 | PRH (Process Heater), O (Oven) | Y | Y | 10 | 8000 | Y | electrified_utilities |  |  | 3108.0602
1164 | F (Furnace) | 1006 | Fuel Gas | FALSE | 325211 | 1006691 | 2023 | FORMOSA POINT COMFORT PLANT | TX | Plastics Material and Resin Manufacturing | 27591.1 | 59.243 | 465727.5965 | 0.8 | 0 | 372582.0772 | generic |  | Y | Pre-Heater | 39863.3894 | 70 | PRH (Process Heater), O (Oven) | Y | Y | 10 | 8000 | Y | electrified_utilities |  |  | 2952.0335
1165 | F (Furnace) | OL3-FUR13 | Fuel Gas | FALSE | 325211 | 1006691 | 2023 | FORMOSA POINT COMFORT PLANT | TX | Plastics Material and Resin Manufacturing | 56326.9 | 59.243 | 950777.307 | 0.8 | 0 | 760621.8456 | generic |  | Y | Reactor | 184889.6491 | 100 | Petrochemical process unit | N | Y | 10 | 8000 | Y | electrified_utilities |  |  | 13691.7719
1166 | F (Furnace) | OL3-FUR6 | Fuel Gas | FALSE | 325211 | 1006691 | 2023 | FORMOSA POINT COMFORT PLANT | TX | Plastics Material and Resin Manufacturing | 54194 | 59.243 | 914774.7413 | 0.8 | 0 | 731819.7931 | generic |  | Y | Reactor | 177888.5336 | 100 | Petrochemical process unit | N | Y | 10 | 8000 | Y | electrified_utilities |  |  | 13173.313
1167 | F (Furnace) | 1054 | Fuel Gas | FALSE | 325211 | 1006691 | 2023 | FORMOSA POINT COMFORT PLANT | TX | Plastics Material and Resin Manufacturing | 48590.6 | 59.243 | 820191.415 | 0.8 | 0 | 656153.132 | generic |  | Y | High Pressure Seperator | 285514.0066 | 100 |  | N | Y | 10 | 8000 | Y | electrified_utilities |  |  | 21143.3829
1168 | OB (Boiler, other) | OL3-BOIL1 | Fuel Gas | FALSE | 325211 | 1006691 | 2023 | FORMOSA POINT COMFORT PLANT | TX | Plastics Material and Resin Manufacturing | 21314.2 | 59.243 | 359775.8385 | 0.8 | 0 | 287820.6708 | generic |  | Y | High Pressure Seperator | 125240.3271 | 100 |  | N | Y | 10 | 8000 | Y | electrified_utilities |  |  | 9274.5159
1169 | OB (Boiler, other) | OL3-BOIL2 | Fuel Gas | FALSE | 325211 | 1006691 | 2023 | FORMOSA POINT COMFORT PLANT | TX | Plastics Material and Resin Manufacturing | 26985.8 | 59.243 | 455510.3557 | 0.8 | 0 | 364408.2845 | generic |  | Y | High Pressure Seperator | 158566.1399 | 100 |  | N | Y | 10 | 8000 | Y | electrified_utilities |  |  | 11742.4173
1170 | OB (Boiler, other) | OL3-BOIL3 | Fuel Gas | FALSE | 325211 | 1006691 | 2023 | FORMOSA POINT COMFORT PLANT | TX | Plastics Material and Resin Manufacturing | 23702.5 | 59.243 | 400089.462 | 0.8 | 0 | 320071.5696 | generic |  | Y | High Pressure Seperator | 139273.7637 | 100 |  | N | Y | 10 | 8000 | Y | electrified_utilities |  |  | 10313.7445
1171 | OB (Boiler, other) | OL3-BOIL4 | Fuel Gas | FALSE | 325211 | 1006691 | 2023 | FORMOSA POINT COMFORT PLANT | TX | Plastics Material and Resin Manufacturing | 22190.2 | 59.243 | 374562.3956 | 0.8 | 0 | 299649.9164 | generic |  | Y | High Pressure Seperator | 130387.6246 | 100 |  | N | Y | 10 | 8000 | Y | electrified_utilities |  |  | 9655.6926
1172 | OCS (Other combustion source) | VR-290 | Other Oil (>401 deg F) | FALSE | 325211 | 1006691 | 2023 | FORMOSA POINT COMFORT PLANT | TX | Plastics Material and Resin Manufacturing | 29077.6 | 76.463 | 380283.2743 | 0.8 | 0 | 304226.6194 | generic |  | Y | High Pressure Seperator | 132379.0999 | 100 |  | N | Y | 10 | 8000 | Y | electrified_utilities |  |  | 12652.6289
1173 | OCS (Other combustion source) | VR-290 | Kerosene | FALSE | 325211 | 1006691 | 2023 | FORMOSA POINT COMFORT PLANT | TX | Plastics Material and Resin Manufacturing | 119.9 | 75.443 | 1589.2793 | 0.8 | 0 | 1271.4235 | generic |  | Y | High Pressure Seperator | 553.2385 | 100 |  | N | Y | 10 | 8000 | Y | electrified_utilities |  |  | 52.1725
1174 | ICI (Incinerator, commercial and industrial) | 6002C | Natural Gas (Weighted U.S. Average) | FALSE | 325211 | 1006691 | 2023 | FORMOSA POINT COMFORT PLANT | TX | Plastics Material and Resin Manufacturing | 2528.4 | 53.1145 | 47602.8203 | 0.8 | 0 | 38082.2563 | generic |  | Y | High Pressure Seperator | 16570.8537 | 100 |  | N | Y | 10 | 8000 | Y | electrified_utilities |  |  | 1100.1908
1175 | F (Furnace) | OL3-FUR9 | Fuel Gas | FALSE | 325211 | 1006691 | 2023 | FORMOSA POINT COMFORT PLANT | TX | Plastics Material and Resin Manufacturing | 56364.2 | 59.243 | 951406.9173 | 0.8 | 0 | 761125.5338 | generic |  | Y | High Pressure Seperator | 331190.9829 | 100 |  | N | Y | 10 | 8000 | Y | electrified_utilities |  |  | 24525.9342
1176 | CCCT (CC (Turbine, combined cycle)) | 012 | Natural Gas (Weighted U.S. Average) | FALSE | 325211 | 1006691 | 2023 | FORMOSA POINT COMFORT PLANT | TX | Plastics Material and Resin Manufacturing | 119340.5 | 53.1145 | 2246853.4957 | 0.8 | 0 | 1797482.7966 | generic |  | Y | High Pressure Seperator | 782144.4264 | 100 |  | N | Y | 10 | 8000 | Y | electrified_utilities |  |  | 51929.0127
1177 | F (Furnace) | OL3-FUR11 | Fuel Gas | FALSE | 325211 | 1006691 | 2023 | FORMOSA POINT COMFORT PLANT | TX | Plastics Material and Resin Manufacturing | 56288.1 | 59.243 | 950122.3773 | 0.8 | 0 | 760097.9019 | generic |  | Y | High Pressure Seperator | 330743.8261 | 100 |  | N | Y | 10 | 8000 | Y | electrified_utilities |  |  | 24492.8206
1178 | F (Furnace) | OL3-FUR7 | Fuel Gas | FALSE | 325211 | 1006691 | 2023 | FORMOSA POINT COMFORT PLANT | TX | Plastics Material and Resin Manufacturing | 50275.5 | 59.243 | 848631.9059 | 0.8 | 0 | 678905.5247 | generic |  | Y | High Pressure Seperator | 295414.3279 | 100 |  | N | Y | 10 | 8000 | Y | electrified_utilities |  |  | 21876.5388
1179 | F (Furnace) | OL3-FUR1 | Fuel Gas | FALSE | 325211 | 1006691 | 2023 | FORMOSA POINT COMFORT PLANT | TX | Plastics Material and Resin Manufacturing | 50459.3 | 59.243 | 851734.3821 | 0.8 | 0 | 681387.5057 | generic |  | Y | High Pressure Seperator | 296494.3202 | 100 |  | N | Y | 10 | 8000 | Y | electrified_utilities |  |  | 21956.5163
1180 | F (Furnace) | OL3-FUR6 | Fuel Gas | FALSE | 325211 | 1006691 | 2023 | FORMOSA POINT COMFORT PLANT | TX | Plastics Material and Resin Manufacturing | 54194 | 59.243 | 914774.7413 | 0.8 | 0 | 731819.7931 | generic |  | Y | High Pressure Seperator | 318439.0823 | 100 |  | N | Y | 10 | 8000 | Y | electrified_utilities |  |  | 23581.6082
1181 | F (Furnace) | OL3-FUR5 | Fuel Gas | FALSE | 325211 | 1006691 | 2023 | FORMOSA POINT COMFORT PLANT | TX | Plastics Material and Resin Manufacturing | 51870.7 | 59.243 | 875558.2938 | 0.8 | 0 | 700446.635 | generic |  | Y | High Pressure Seperator | 304787.58 | 100 |  | N | Y | 10 | 8000 | Y | electrified_utilities |  |  | 22570.6632
1182 | F (Furnace) | OL3-FUR4 | Fuel Gas | FALSE | 325211 | 1006691 | 2023 | FORMOSA POINT COMFORT PLANT | TX | Plastics Material and Resin Manufacturing | 55526.2 | 59.243 | 937261.7862 | 0.8 | 0 | 749809.429 | generic |  | Y | High Pressure Seperator | 326266.97 | 100 |  | N | Y | 10 | 8000 | Y | electrified_utilities |  |  | 24161.2926
1183 | Other | CP-910 | Natural Gas (Weighted U.S. Average) | FALSE | 325211 | 1006691 | 2023 | FORMOSA POINT COMFORT PLANT | TX | Plastics Material and Resin Manufacturing | 447.3 | 53.1145 | 8421.4292 | 0.8 | 0 | 6737.1433 | generic |  | Y | High Pressure Seperator | 2931.5547 | 100 |  | N | Y | 10 | 8000 | Y | electrified_utilities |  |  | 194.6351
1184 | F (Furnace) | OL3-FUR10 | Fuel Gas | FALSE | 325211 | 1006691 | 2023 | FORMOSA POINT COMFORT PLANT | TX | Plastics Material and Resin Manufacturing | 58506.5 | 59.243 | 987568.1515 | 0.8 | 0 | 790054.5212 | generic |  | Y | High Pressure Seperator | 343778.9455 | 100 |  | N | Y | 10 | 8000 | Y | electrified_utilities |  |  | 25458.1201
1185 | Other | CP-910A/B | Natural Gas (Weighted U.S. Average) | FALSE | 325211 | 1006691 | 2023 | FORMOSA POINT COMFORT PLANT | TX | Plastics Material and Resin Manufacturing | 1548 | 53.1145 | 29144.5839 | 0.8 | 0 | 23315.6671 | generic |  | Y | High Pressure Seperator | 10145.4206 | 100 |  | N | Y | 10 | 8000 | Y | electrified_utilities |  |  | 673.5862
1186 | Other | CP-HDPEI-01 | Natural Gas (Weighted U.S. Average) | FALSE | 325211 | 1006691 | 2023 | FORMOSA POINT COMFORT PLANT | TX | Plastics Material and Resin Manufacturing | 33501.7 | 53.1145 | 630744.9002 | 0.8 | 0 | 504595.9201 | generic |  | Y | High Pressure Seperator | 219566.4333 | 100 |  | N | Y | 10 | 8000 | Y | electrified_utilities |  |  | 14577.7017
1187 | F (Furnace) | OL3-FUR14 | Fuel Gas | FALSE | 325211 | 1006691 | 2023 | FORMOSA POINT COMFORT PLANT | TX | Plastics Material and Resin Manufacturing | 51016.3 | 59.243 | 861136.3368 | 0.8 | 0 | 688909.0694 | generic |  | Y | Reactor | 167457.9251 | 100 | Petrochemical process unit | N | Y | 10 | 8000 | Y | electrified_utilities |  |  | 12400.8873
1188 | F (Furnace) | 1055 | Fuel Gas | FALSE | 325211 | 1006691 | 2023 | FORMOSA POINT COMFORT PLANT | TX | Plastics Material and Resin Manufacturing | 46963.9 | 59.243 | 792733.3187 | 0.8 | 0 | 634186.655 | generic |  | Y | High Pressure Seperator | 275955.6633 | 100 |  | N | Y | 10 | 8000 | Y | electrified_utilities |  |  | 20435.5517
1189 | F (Furnace) | 1001 | Fuel Gas | FALSE | 325211 | 1006691 | 2023 | FORMOSA POINT COMFORT PLANT | TX | Plastics Material and Resin Manufacturing | 26147.7 | 59.243 | 441363.5366 | 0.8 | 0 | 353090.8293 | generic |  | Y | High Pressure Seperator | 153641.5395 | 100 |  | N | Y | 10 | 8000 | Y | electrified_utilities |  |  | 11377.7322
1190 | F (Furnace) | 1007 | Fuel Gas | FALSE | 325211 | 1006691 | 2023 | FORMOSA POINT COMFORT PLANT | TX | Plastics Material and Resin Manufacturing | 29506.7 | 59.243 | 498062.2183 | 0.8 | 0 | 398449.7747 | generic |  | Y | High Pressure Seperator | 173378.7222 | 100 |  | N | Y | 10 | 8000 | Y | electrified_utilities |  |  | 12839.3445
1191 | F (Furnace) | N1012 | Fuel Gas | FALSE | 325211 | 1006691 | 2023 | FORMOSA POINT COMFORT PLANT | TX | Plastics Material and Resin Manufacturing | 63317.4 | 59.243 | 1068774.37 | 0.8 | 0 | 855019.496 | generic |  | Y | High Pressure Seperator | 372047.3623 | 100 |  | N | Y | 10 | 8000 | Y | electrified_utilities |  |  | 27551.5024
1192 | F (Furnace) | N1011 | Fuel Gas | FALSE | 325211 | 1006691 | 2023 | FORMOSA POINT COMFORT PLANT | TX | Plastics Material and Resin Manufacturing | 63865.6 | 59.243 | 1078027.7839 | 0.8 | 0 | 862422.2271 | generic |  | Y | High Pressure Seperator | 375268.5363 | 100 |  | N | Y | 10 | 8000 | Y | electrified_utilities |  |  | 27790.0424
1193 | ICI (Incinerator, commercial and industrial) | 8F-D02 | Fuel Gas | FALSE | 325211 | 1006691 | 2023 | FORMOSA POINT COMFORT PLANT | TX | Plastics Material and Resin Manufacturing | 265.5 | 59.243 | 4481.5421 | 0.8 | 0 | 3585.2337 | generic |  | Y | High Pressure Seperator | 1560.0542 | 100 |  | N | Y | 10 | 8000 | Y | electrified_utilities |  |  | 115.5279
1194 | ICI (Incinerator, commercial and industrial) | I-01 | Natural Gas (Weighted U.S. Average) | FALSE | 325211 | 1006691 | 2023 | FORMOSA POINT COMFORT PLANT | TX | Plastics Material and Resin Manufacturing | 705.8 | 53.1145 | 13288.2734 | 0.8 | 0 | 10630.6188 | generic |  | Y | High Pressure Seperator | 4625.7351 | 100 |  | N | Y | 10 | 8000 | Y | electrified_utilities |  |  | 307.117
1195 | ICI (Incinerator, commercial and industrial) | I-02 | Natural Gas (Weighted U.S. Average) | FALSE | 325211 | 1006691 | 2023 | FORMOSA POINT COMFORT PLANT | TX | Plastics Material and Resin Manufacturing | 137.4 | 53.1145 | 2586.8642 | 0.8 | 0 | 2069.4914 | generic |  | Y | High Pressure Seperator | 900.5044 | 100 |  | N | Y | 10 | 8000 | Y | electrified_utilities |  |  | 59.7873
1196 | ICI (Incinerator, commercial and industrial) | PE3-11A | Natural Gas (Weighted U.S. Average) | FALSE | 325211 | 1006691 | 2023 | FORMOSA POINT COMFORT PLANT | TX | Plastics Material and Resin Manufacturing | 985.9 | 53.1145 | 18561.7863 | 0.8 | 0 | 14849.4291 | generic |  | Y | High Pressure Seperator | 6461.4795 | 100 |  | N | Y | 10 | 8000 | Y | electrified_utilities |  |  | 428.9978
1197 | ICI (Incinerator, commercial and industrial) | PE3-11B | Natural Gas (Weighted U.S. Average) | FALSE | 325211 | 1006691 | 2023 | FORMOSA POINT COMFORT PLANT | TX | Plastics Material and Resin Manufacturing | 1562.1 | 53.1145 | 29410.0481 | 0.8 | 0 | 23528.0385 | generic |  | Y | High Pressure Seperator | 10237.8305 | 100 |  | N | Y | 10 | 8000 | Y | electrified_utilities |  |  | 679.7216
1198 | Other | CP-UT-03 | Natural Gas (Weighted U.S. Average) | FALSE | 325211 | 1006691 | 2023 | FORMOSA POINT COMFORT PLANT | TX | Plastics Material and Resin Manufacturing | 323135.5 | 53.1145 | 6083753.0241 | 0.8 | 0 | 4867002.4193 | generic |  | Y | High Pressure Seperator | 2117794.297 | 100 |  | N | Y | 10 | 8000 | Y | electrified_utilities |  |  | 140606.9815
1199 | Other | CP-UT-02 | Natural Gas (Weighted U.S. Average) | FALSE | 325211 | 1006691 | 2023 | FORMOSA POINT COMFORT PLANT | TX | Plastics Material and Resin Manufacturing | 1422621.1 | 53.1145 | 26784043.9051 | 0.8 | 0 | 21427235.1241 | generic |  | Y | High Pressure Seperator | 9323701.2101 | 100 |  | N | Y | 10 | 8000 | Y | electrified_utilities |  |  | 619029.6599
1200 | Other | CP-UT-01 | Natural Gas (Weighted U.S. Average) | FALSE | 325211 | 1006691 | 2023 | FORMOSA POINT COMFORT PLANT | TX | Plastics Material and Resin Manufacturing | 14873.6 | 53.1145 | 280028.994 | 0.8 | 0 | 224023.1952 | generic |  | Y | High Pressure Seperator | 97479.9279 | 100 |  | N | Y | 10 | 8000 | Y | electrified_utilities |  |  | 6471.997
1201 | Other | CP-Natural Gas Users | Natural Gas (Weighted U.S. Average) | FALSE | 325211 | 1006691 | 2023 | FORMOSA POINT COMFORT PLANT | TX | Plastics Material and Resin Manufacturing | 204399.9 | 53.1145 | 3848288.1322 | 0.8 | 0 | 3078630.5058 | generic |  | Y | High Pressure Seperator | 1339614.3182 | 100 |  | N | Y | 10 | 8000 | Y | electrified_utilities |  |  | 88941.1809
1202 | Other | CP-EDC-01 | Natural Gas (Weighted U.S. Average) | FALSE | 325211 | 1006691 | 2023 | FORMOSA POINT COMFORT PLANT | TX | Plastics Material and Resin Manufacturing | 4615.6 | 53.1145 | 86899.0577 | 0.8 | 0 | 69519.2462 | generic |  | Y | High Pressure Seperator | 30250.1315 | 100 |  | N | Y | 10 | 8000 | Y | electrified_utilities |  |  | 2008.4008
1203 | F (Furnace) | OL3-FUR12 | Fuel Gas | FALSE | 325211 | 1006691 | 2023 | FORMOSA POINT COMFORT PLANT | TX | Plastics Material and Resin Manufacturing | 56151.2 | 59.243 | 947811.5558 | 0.8 | 0 | 758249.2446 | generic |  | Y | High Pressure Seperator | 329939.414 | 100 |  | N | Y | 10 | 8000 | Y | electrified_utilities |  |  | 24433.2509
1204 | F (Furnace) | OL3-FUR3 | Fuel Gas | FALSE | 325211 | 1006691 | 2023 | FORMOSA POINT COMFORT PLANT | TX | Plastics Material and Resin Manufacturing | 54645.7 | 59.243 | 922399.2708 | 0.8 | 0 | 737919.4166 | generic |  | Y | High Pressure Seperator | 321093.231 | 100 |  | N | Y | 10 | 8000 | Y | electrified_utilities |  |  | 23778.1579
1205 | F (Furnace) | OL3-FUR2 | Fuel Gas | FALSE | 325211 | 1006691 | 2023 | FORMOSA POINT COMFORT PLANT | TX | Plastics Material and Resin Manufacturing | 59409.4 | 59.243 | 1002808.7707 | 0.8 | 0 | 802247.0165 | generic |  | Y | High Pressure Seperator | 349084.3049 | 100 |  | N | Y | 10 | 8000 | Y | electrified_utilities |  |  | 25851.0018
1206 | F (Furnace) | OL3-FUR8 | Fuel Gas | FALSE | 325211 | 1006691 | 2023 | FORMOSA POINT COMFORT PLANT | TX | Plastics Material and Resin Manufacturing | 56241.3 | 59.243 | 949332.4106 | 0.8 | 0 | 759465.9285 | generic |  | Y | High Pressure Seperator | 330468.8335 | 100 |  | N | Y | 10 | 8000 | Y | electrified_utilities |  |  | 24472.4564
1207 | F (Furnace) | OL3-FUR13 | Fuel Gas | FALSE | 325211 | 1006691 | 2023 | FORMOSA POINT COMFORT PLANT | TX | Plastics Material and Resin Manufacturing | 56326.9 | 59.243 | 950777.307 | 0.8 | 0 | 760621.8456 | generic |  | Y | High Pressure Seperator | 330971.8114 | 100 |  | N | Y | 10 | 8000 | Y | electrified_utilities |  |  | 24509.7038
1208 | F (Furnace) | OL3-FUR14 | Fuel Gas | FALSE | 325211 | 1006691 | 2023 | FORMOSA POINT COMFORT PLANT | TX | Plastics Material and Resin Manufacturing | 51016.3 | 59.243 | 861136.3368 | 0.8 | 0 | 688909.0694 | generic |  | Y | High Pressure Seperator | 299767.2022 | 100 |  | N | Y | 10 | 8000 | Y | electrified_utilities |  |  | 22198.8855
1209 | F (Furnace) | 1011B | Fuel Gas | FALSE | 325211 | 1006691 | 2023 | FORMOSA POINT COMFORT PLANT | TX | Plastics Material and Resin Manufacturing | 29650.8 | 59.243 | 500494.5732 | 0.8 | 0 | 400395.6586 | generic |  | Y | High Pressure Seperator | 174225.4409 | 100 |  | N | Y | 10 | 8000 | Y | electrified_utilities |  |  | 12902.0472
1210 | F (Furnace) | 1010B | Fuel Gas | FALSE | 325211 | 1006691 | 2023 | FORMOSA POINT COMFORT PLANT | TX | Plastics Material and Resin Manufacturing | 32865.6 | 59.243 | 554759.2121 | 0.8 | 0 | 443807.3696 | generic |  | Y | High Pressure Seperator | 193115.3173 | 100 |  | N | Y | 10 | 8000 | Y | electrified_utilities |  |  | 14300.9134
1211 | Other | CP-EDC-01 | Natural Gas (Weighted U.S. Average) | FALSE | 325211 | 1006691 | 2023 | FORMOSA POINT COMFORT PLANT | TX | Plastics Material and Resin Manufacturing | 4615.6 | 53.1145 | 86899.0577 | 0.8 | 0 | 69519.2462 | generic |  | Y | Pre-Heater | 7438.0196 | 70 | PRH (Process Heater), O (Oven) | Y | Y | 10 | 8000 | Y | electrified_utilities |  |  | 493.8334
1212 | F (Furnace) | 1008 | Fuel Gas | FALSE | 325211 | 1006691 | 2023 | FORMOSA POINT COMFORT PLANT | TX | Plastics Material and Resin Manufacturing | 24489.3 | 59.243 | 413370.356 | 0.8 | 0 | 330696.2848 | generic |  | Y | High Pressure Seperator | 143896.9299 | 100 |  | N | Y | 10 | 8000 | Y | electrified_utilities |  |  | 10656.1073
1213 | F (Furnace) | 1009B | Fuel Gas | FALSE | 325211 | 1006691 | 2023 | FORMOSA POINT COMFORT PLANT | TX | Plastics Material and Resin Manufacturing | 24977 | 59.243 | 421602.5522 | 0.8 | 0 | 337282.0418 | generic |  | Y | High Pressure Seperator | 146762.6114 | 100 |  | N | Y | 10 | 8000 | Y | electrified_utilities |  |  | 10868.3217
1214 | F (Furnace) | OL3-FUR4 | Fuel Gas | FALSE | 325211 | 1006691 | 2023 | FORMOSA POINT COMFORT PLANT | TX | Plastics Material and Resin Manufacturing | 55526.2 | 59.243 | 937261.7862 | 0.8 | 0 | 749809.429 | generic |  | Y | Pelletizer | 161050.0468 | 100 | PD (Product or intermediate product dryer) | Y | Y | 10 | 8000 | Y | electrified_utilities |  |  | 11926.3599
1215 | F (Furnace) | 1006 | Fuel Gas | FALSE | 325211 | 1006691 | 2023 | FORMOSA POINT COMFORT PLANT | TX | Plastics Material and Resin Manufacturing | 27591.1 | 59.243 | 465727.5965 | 0.8 | 0 | 372582.0772 | generic |  | Y | High Pressure Seperator | 162122.8284 | 100 |  | N | Y | 10 | 8000 | Y | electrified_utilities |  |  | 12005.8034
1216 | F (Furnace) | 1002 | Fuel Gas | FALSE | 325211 | 1006691 | 2023 | FORMOSA POINT COMFORT PLANT | TX | Plastics Material and Resin Manufacturing | 28644.5 | 59.243 | 483508.6002 | 0.8 | 0 | 386806.8801 | generic |  | Y | High Pressure Seperator | 168312.5123 | 100 |  | N | Y | 10 | 8000 | Y | electrified_utilities |  |  | 12464.1727
1217 | SCCT (CT (Turbine, simple cycle combustion)) | 3U-7B | Natural Gas (Weighted U.S. Average) | FALSE | 325211 | 1006691 | 2023 | FORMOSA POINT COMFORT PLANT | TX | Plastics Material and Resin Manufacturing | 381831.5 | 53.1145 | 7188837.3231 | 0.8 | 0 | 5751069.8585 | generic |  | Y | High Pressure Seperator | 2502481.3836 | 100 |  | N | Y | 10 | 8000 | Y | electrified_utilities |  |  | 166147.5593
1218 | SCCT (CT (Turbine, simple cycle combustion)) | 3U-7A | Natural Gas (Weighted U.S. Average) | FALSE | 325211 | 1006691 | 2023 | FORMOSA POINT COMFORT PLANT | TX | Plastics Material and Resin Manufacturing | 400084.5 | 53.1145 | 7532491.1277 | 0.8 | 0 | 6025992.9021 | generic |  | Y | High Pressure Seperator | 2622109.525 | 100 |  | N | Y | 10 | 8000 | Y | electrified_utilities |  |  | 174090.0455
1219 | F (Furnace) | 1003 | Fuel Gas | FALSE | 325211 | 1006691 | 2023 | FORMOSA POINT COMFORT PLANT | TX | Plastics Material and Resin Manufacturing | 29476.6 | 59.243 | 497554.1414 | 0.8 | 0 | 398043.3131 | generic |  | Y | High Pressure Seperator | 173201.8573 | 100 |  | N | Y | 10 | 8000 | Y | electrified_utilities |  |  | 12826.247
1220 | F (Furnace) | 1004 | Fuel Gas | FALSE | 325211 | 1006691 | 2023 | FORMOSA POINT COMFORT PLANT | TX | Plastics Material and Resin Manufacturing | 26036.2 | 59.243 | 439481.4577 | 0.8 | 0 | 351585.1662 | generic |  | Y | High Pressure Seperator | 152986.3755 | 100 |  | N | Y | 10 | 8000 | Y | electrified_utilities |  |  | 11329.2148
1221 | F (Furnace) | 1005 | Fuel Gas | FALSE | 325211 | 1006691 | 2023 | FORMOSA POINT COMFORT PLANT | TX | Plastics Material and Resin Manufacturing | 29049.4 | 59.243 | 490343.1629 | 0.8 | 0 | 392274.5303 | generic |  | Y | High Pressure Seperator | 170691.6684 | 100 |  | N | Y | 10 | 8000 | Y | electrified_utilities |  |  | 12640.3581
1222 | RTO (Regenerative thermal oxidizer) | EG2 RTO221 | Natural Gas (Weighted U.S. Average) | FALSE | 325211 | 1006691 | 2023 | FORMOSA POINT COMFORT PLANT | TX | Plastics Material and Resin Manufacturing | 156.5 | 53.1145 | 2946.4647 | 0.8 | 0 | 2357.1718 | auxiliary |  | N | High Pressure Seperator | 1025.6837 | 100 |  | N | Y | 10 | 8000 | Y | not_electrifiable |  |  | 68.0983
1223 | RTO (Regenerative thermal oxidizer) | LD-022A | Natural Gas (Weighted U.S. Average) | FALSE | 325211 | 1006691 | 2023 | FORMOSA POINT COMFORT PLANT | TX | Plastics Material and Resin Manufacturing | 954.5 | 53.1145 | 17970.6107 | 0.8 | 0 | 14376.4885 | auxiliary |  | N | High Pressure Seperator | 6255.6873 | 100 |  | N | Y | 10 | 8000 | Y | not_electrifiable |  |  | 415.3346
1224 | RTO (Regenerative thermal oxidizer) | RTO221 | Natural Gas (Weighted U.S. Average) | FALSE | 325211 | 1006691 | 2023 | FORMOSA POINT COMFORT PLANT | TX | Plastics Material and Resin Manufacturing | 203.1 | 53.1145 | 3823.8146 | 0.8 | 0 | 3059.0517 | auxiliary |  | N | High Pressure Seperator | 1331.0949 | 100 |  | N | Y | 10 | 8000 | Y | not_electrifiable |  |  | 88.3756
1225 | RTO (Regenerative thermal oxidizer) | LD-022B | Natural Gas (Weighted U.S. Average) | FALSE | 325211 | 1006691 | 2023 | FORMOSA POINT COMFORT PLANT | TX | Plastics Material and Resin Manufacturing | 1535.8 | 53.1145 | 28914.8914 | 0.8 | 0 | 23131.9131 | auxiliary |  | N | High Pressure Seperator | 10065.4632 | 100 |  | N | Y | 10 | 8000 | Y | not_electrifiable |  |  | 668.2776
1226 | F (Furnace) | 1061 | Fuel Gas | FALSE | 325211 | 1006691 | 2023 | FORMOSA POINT COMFORT PLANT | TX | Plastics Material and Resin Manufacturing | 44462.5 | 59.243 | 750510.6088 | 0.8 | 0 | 600408.4871 | generic |  | Y | High Pressure Seperator | 261257.6613 | 100 |  | N | Y | 10 | 8000 | Y | electrified_utilities |  |  | 19347.1095
1227 | F (Furnace) | 1056 | Fuel Gas | FALSE | 325211 | 1006691 | 2023 | FORMOSA POINT COMFORT PLANT | TX | Plastics Material and Resin Manufacturing | 43668.2 | 59.243 | 737103.1177 | 0.8 | 0 | 589682.4941 | generic |  | Y | High Pressure Seperator | 256590.4258 | 100 |  | N | Y | 10 | 8000 | Y | electrified_utilities |  |  | 19001.4832
1228 | F (Furnace) | 1058 | Fuel Gas | FALSE | 325211 | 1006691 | 2023 | FORMOSA POINT COMFORT PLANT | TX | Plastics Material and Resin Manufacturing | 46653.8 | 59.243 | 787498.945 | 0.8 | 0 | 629999.156 | generic |  | Y | High Pressure Seperator | 274133.5436 | 100 |  | N | Y | 10 | 8000 | Y | electrified_utilities |  |  | 20300.6169
1229 | F (Furnace) | 1091 | Fuel Gas | FALSE | 325211 | 1006691 | 2023 | FORMOSA POINT COMFORT PLANT | TX | Plastics Material and Resin Manufacturing | 35900.4 | 59.243 | 605985.5173 | 0.8 | 0 | 484788.4138 | generic |  | Y | High Pressure Seperator | 210947.5298 | 100 |  | N | Y | 10 | 8000 | Y | electrified_utilities |  |  | 15621.4556
1230 | F (Furnace) | 1059 | Fuel Gas | FALSE | 325211 | 1006691 | 2023 | FORMOSA POINT COMFORT PLANT | TX | Plastics Material and Resin Manufacturing | 48104.4 | 59.243 | 811984.5383 | 0.8 | 0 | 649587.6306 | generic |  | Y | High Pressure Seperator | 282657.139 | 100 |  | N | Y | 10 | 8000 | Y | electrified_utilities |  |  | 20931.8211
1231 | F (Furnace) | 1062 | Fuel Gas | FALSE | 325211 | 1006691 | 2023 | FORMOSA POINT COMFORT PLANT | TX | Plastics Material and Resin Manufacturing | 52740 | 59.243 | 890231.7573 | 0.8 | 0 | 712185.4059 | generic |  | Y | High Pressure Seperator | 309895.5088 | 100 |  | N | Y | 10 | 8000 | Y | electrified_utilities |  |  | 22948.9245
1232 | F (Furnace) | 1060 | Fuel Gas | FALSE | 325211 | 1006691 | 2023 | FORMOSA POINT COMFORT PLANT | TX | Plastics Material and Resin Manufacturing | 45692 | 59.243 | 771264.1156 | 0.8 | 0 | 617011.2925 | generic |  | Y | High Pressure Seperator | 268482.093 | 100 |  | N | Y | 10 | 8000 | Y | electrified_utilities |  |  | 19882.1058
1233 | F (Furnace) | 1057 | Fuel Gas | FALSE | 325211 | 1006691 | 2023 | FORMOSA POINT COMFORT PLANT | TX | Plastics Material and Resin Manufacturing | 44794 | 59.243 | 756106.2066 | 0.8 | 0 | 604884.9653 | generic |  | Y | High Pressure Seperator | 263205.5256 | 100 |  | N | Y | 10 | 8000 | Y | electrified_utilities |  |  | 19491.3562
1234 | Other | GP-Boilers123 | Natural Gas (Weighted U.S. Average) | FALSE | 325211 | 1006801 | 2023 | EXXONMOBIL CHEMICAL CO - BATON ROUGE POLYOLEFINS PLANT | LA | Plastics Material and Resin Manufacturing | 134934.3 | 53.1145 | 2540441.8756 | 0.8 | 0 | 2032353.5005 | generic |  | Y | Reactor | 494018.3189 | 100 | Petrochemical process unit | N | Y | 10 | 8000 | Y | electrified_utilities |  |  | 32799.42
1235 | Other | GP-Boilers123 | Landfill Gas | TRUE | 325211 | 1006801 | 2023 | EXXONMOBIL CHEMICAL CO - BATON ROUGE POLYOLEFINS PLANT | LA | Plastics Material and Resin Manufacturing | 21189.6 | 52.3265 | 404949.3039 | 0.8 | 0 | 323959.4432 | generic |  | Y | Reactor | 78747.0779 | 100 | Petrochemical process unit | N | Y | 10 | 8000 | N | not_electrifiable |  |  | 5150.7036
1236 | Other | GP-Boilers123 | Landfill Gas | TRUE | 325211 | 1006801 | 2023 | EXXONMOBIL CHEMICAL CO - BATON ROUGE POLYOLEFINS PLANT | LA | Plastics Material and Resin Manufacturing | 21189.6 | 52.3265 | 404949.3039 | 0.8 | 0 | 323959.4432 | generic |  | Y | Pre-Heater | 34661.145 | 70 | PRH (Process Heater), O (Oven) | Y | Y | 10 | 8000 | N | not_electrifiable |  |  | 2267.1227
1237 | Other | GP-Boilers123 | Natural Gas (Weighted U.S. Average) | FALSE | 325211 | 1006801 | 2023 | EXXONMOBIL CHEMICAL CO - BATON ROUGE POLYOLEFINS PLANT | LA | Plastics Material and Resin Manufacturing | 134934.3 | 53.1145 | 2540441.8756 | 0.8 | 0 | 2032353.5005 | generic |  | Y | Pre-Heater | 217446.0444 | 70 | PRH (Process Heater), O (Oven) | Y | Y | 10 | 8000 | Y | electrified_utilities |  |  | 14436.9224
1238 | Other | GP-Boilers123 | Natural Gas (Weighted U.S. Average) | FALSE | 325211 | 1006801 | 2023 | EXXONMOBIL CHEMICAL CO - BATON ROUGE POLYOLEFINS PLANT | LA | Plastics Material and Resin Manufacturing | 134934.3 | 53.1145 | 2540441.8756 | 0.8 | 0 | 2032353.5005 | generic |  | Y | Low Pressure Seperator | 19.5844 | 100 |  | N | Y | 10 | 8000 | Y | electrified_utilities |  |  | 1.3003
1239 | Other | GP-Boilers123 | Natural Gas (Weighted U.S. Average) | FALSE | 325211 | 1006801 | 2023 | EXXONMOBIL CHEMICAL CO - BATON ROUGE POLYOLEFINS PLANT | LA | Plastics Material and Resin Manufacturing | 134934.3 | 53.1145 | 2540441.8756 | 0.8 | 0 | 2032353.5005 | generic |  | Y | Pelletizer | 436525.0873 | 100 | PD (Product or intermediate product dryer) | Y | Y | 10 | 8000 | Y | electrified_utilities |  |  | 28982.2647
1240 | Other | GP-Boilers123 | Natural Gas (Weighted U.S. Average) | FALSE | 325211 | 1006801 | 2023 | EXXONMOBIL CHEMICAL CO - BATON ROUGE POLYOLEFINS PLANT | LA | Plastics Material and Resin Manufacturing | 134934.3 | 53.1145 | 2540441.8756 | 0.8 | 0 | 2032353.5005 | generic |  | Y | High Pressure Seperator | 884344.4654 | 100 |  | N | Y | 10 | 8000 | Y | electrified_utilities |  |  | 58714.3926
1241 | Other | GP-Boilers123 | Landfill Gas | TRUE | 325211 | 1006801 | 2023 | EXXONMOBIL CHEMICAL CO - BATON ROUGE POLYOLEFINS PLANT | LA | Plastics Material and Resin Manufacturing | 21189.6 | 52.3265 | 404949.3039 | 0.8 | 0 | 323959.4432 | generic |  | Y | High Pressure Seperator | 140965.5065 | 100 |  | N | Y | 10 | 8000 | N | not_electrifiable |  |  | 9220.2983
1242 | Other | GP-Boilers123 | Landfill Gas | TRUE | 325211 | 1006801 | 2023 | EXXONMOBIL CHEMICAL CO - BATON ROUGE POLYOLEFINS PLANT | LA | Plastics Material and Resin Manufacturing | 21189.6 | 52.3265 | 404949.3039 | 0.8 | 0 | 323959.4432 | generic |  | Y | Pelletizer | 69582.5919 | 100 | PD (Product or intermediate product dryer) | Y | Y | 10 | 8000 | N | not_electrifiable |  |  | 4551.2712
1243 | Other | GP-Boilers123 | Landfill Gas | TRUE | 325211 | 1006801 | 2023 | EXXONMOBIL CHEMICAL CO - BATON ROUGE POLYOLEFINS PLANT | LA | Plastics Material and Resin Manufacturing | 21189.6 | 52.3265 | 404949.3039 | 0.8 | 0 | 323959.4432 | generic |  | Y | Low Pressure Seperator | 3.1218 | 100 |  | N | Y | 10 | 8000 | N | not_electrifiable |  |  | 0.20419
1244 | RICE (Reciprocating internal combustion engine) | 1-08 Rolls Royce Gas-Fired IC Engine #1 | Natural Gas (Weighted U.S. Average) | FALSE | 325211 | 1006814 | 2023 | Equistar Chemicals LP | LA | Plastics Material and Resin Manufacturing | 23184.2 | 53.1145 | 436494.7425 | 0.8 | 0 | 349195.794 | generic |  | Y | Pelletizer | 75003.0565 | 100 | PD (Product or intermediate product dryer) | Y | Y | 10 | 8000 | Y | electrified_utilities |  |  | 4979.6873
1245 | CCCT (CC (Turbine, combined cycle)) | 1-16 - Solars Titan 130E Gas Turbine | Natural Gas (Weighted U.S. Average) | FALSE | 325211 | 1006814 | 2023 | Equistar Chemicals LP | LA | Plastics Material and Resin Manufacturing | 72503.1 | 53.1145 | 1365034.0303 | 0.8 | 0 | 1092027.2242 | generic |  | Y | Pre-Heater | 116838.434 | 70 | PRH (Process Heater), O (Oven) | Y | Y | 10 | 8000 | Y | electrified_utilities |  |  | 7757.2688
1246 | RICE (Reciprocating internal combustion engine) | 2-08 Rolls Royce Gas-Fired IC Engine #2 | Natural Gas (Weighted U.S. Average) | FALSE | 325211 | 1006814 | 2023 | Equistar Chemicals LP | LA | Plastics Material and Resin Manufacturing | 10438.6 | 53.1145 | 196530.1377 | 0.8 | 0 | 157224.1102 | generic |  | Y | Pelletizer | 33769.8478 | 100 | PD (Product or intermediate product dryer) | Y | Y | 10 | 8000 | Y | electrified_utilities |  |  | 2242.0857
1247 | RTO (Regenerative thermal oxidizer) | 1-18a - No. 1 Thermal Oxidizer | Natural Gas (Weighted U.S. Average) | FALSE | 325211 | 1006814 | 2023 | Equistar Chemicals LP | LA | Plastics Material and Resin Manufacturing | 73.7 | 53.1145 | 1387.5684 | 0.8 | 0 | 1110.0547 | auxiliary |  | N | Reactor | 269.8287 | 100 | Petrochemical process unit | N | Y | 10 | 8000 | Y | not_electrifiable |  |  | 17.9148
1248 | RICE (Reciprocating internal combustion engine) | 2-08 Rolls Royce Gas-Fired IC Engine #2 | Natural Gas (Weighted U.S. Average) | FALSE | 325211 | 1006814 | 2023 | Equistar Chemicals LP | LA | Plastics Material and Resin Manufacturing | 10438.6 | 53.1145 | 196530.1377 | 0.8 | 0 | 157224.1102 | generic |  | Y | Reactor | 38217.5594 | 100 | Petrochemical process unit | N | Y | 10 | 8000 | Y | electrified_utilities |  |  | 2537.3832
1249 | OB (Boiler, other) | 2-18 - Victory Boiler 1 (B910) | Natural Gas (Weighted U.S. Average) | FALSE | 325211 | 1006814 | 2023 | Equistar Chemicals LP | LA | Plastics Material and Resin Manufacturing | 9703.7 | 53.1145 | 182693.9913 | 0.8 | 0 | 146155.193 | generic |  | Y | Reactor | 35526.9606 | 100 | Petrochemical process unit | N | Y | 10 | 8000 | Y | electrified_utilities |  |  | 2358.7459
1250 | RICE (Reciprocating internal combustion engine) | WE-1 Warehouse Engine #1 Welding Machine | Distillate Fuel Oil No. 2 | FALSE | 325211 | 1006814 | 2023 | Equistar Chemicals LP | LA | Plastics Material and Resin Manufacturing | 0.1 | 74.203 | 1.3477 | 0.8 | 0 | 1.0781 | generic |  | Y | Reactor | 0.26207 | 100 | Petrochemical process unit | N | Y | 10 | 8000 | Y | electrified_utilities |  |  | 0.024308
1251 | RICE (Reciprocating internal combustion engine) | WE-2 Warehouse Engine #2 Air Compressor | Distillate Fuel Oil No. 2 | FALSE | 325211 | 1006814 | 2023 | Equistar Chemicals LP | LA | Plastics Material and Resin Manufacturing | 0.5 | 74.203 | 6.7383 | 0.8 | 0 | 5.3906 | generic |  | Y | Reactor | 1.3103 | 100 | Petrochemical process unit | N | Y | 10 | 8000 | Y | electrified_utilities |  |  | 0.12154
1252 | OB (Boiler, other) | 1-19 - Victory Boiler 2 (B911) | Natural Gas (Weighted U.S. Average) | FALSE | 325211 | 1006814 | 2023 | Equistar Chemicals LP | LA | Plastics Material and Resin Manufacturing | 10455.7 | 53.1145 | 196852.0837 | 0.8 | 0 | 157481.667 | generic |  | Y | Reactor | 38280.1655 | 100 | Petrochemical process unit | N | Y | 10 | 8000 | Y | electrified_utilities |  |  | 2541.5398
1253 | RTO (Regenerative thermal oxidizer) | 1-18b - No. 2 Thermal Oxidizer | Natural Gas (Weighted U.S. Average) | FALSE | 325211 | 1006814 | 2023 | Equistar Chemicals LP | LA | Plastics Material and Resin Manufacturing | 59.7 | 53.1145 | 1123.9869 | 0.8 | 0 | 899.1895 | auxiliary |  | N | Reactor | 218.5723 | 100 | Petrochemical process unit | N | Y | 10 | 8000 | Y | not_electrifiable |  |  | 14.5117
1254 | CCCT (CC (Turbine, combined cycle)) | 1-16 - Solars Titan 130E Gas Turbine | Natural Gas (Weighted U.S. Average) | FALSE | 325211 | 1006814 | 2023 | Equistar Chemicals LP | LA | Plastics Material and Resin Manufacturing | 72503.1 | 53.1145 | 1365034.0303 | 0.8 | 0 | 1092027.2242 | generic |  | Y | Reactor | 265446.6624 | 100 | Petrochemical process unit | N | Y | 10 | 8000 | Y | electrified_utilities |  |  | 17623.8334
1255 | OB (Boiler, other) | 2-18 - Victory Boiler 1 (B910) | Natural Gas (Weighted U.S. Average) | FALSE | 325211 | 1006814 | 2023 | Equistar Chemicals LP | LA | Plastics Material and Resin Manufacturing | 9703.7 | 53.1145 | 182693.9913 | 0.8 | 0 | 146155.193 | generic |  | Y | Pelletizer | 31392.3775 | 100 | PD (Product or intermediate product dryer) | Y | Y | 10 | 8000 | Y | electrified_utilities |  |  | 2084.238
1256 | RICE (Reciprocating internal combustion engine) | 1-08 Rolls Royce Gas-Fired IC Engine #1 | Natural Gas (Weighted U.S. Average) | FALSE | 325211 | 1006814 | 2023 | Equistar Chemicals LP | LA | Plastics Material and Resin Manufacturing | 23184.2 | 53.1145 | 436494.7425 | 0.8 | 0 | 349195.794 | generic |  | Y | Reactor | 84881.4535 | 100 | Petrochemical process unit | N | Y | 10 | 8000 | Y | electrified_utilities |  |  | 5635.545
1257 | CCCT (CC (Turbine, combined cycle)) | 1-16 - Solars Titan 130E Gas Turbine | Natural Gas (Weighted U.S. Average) | FALSE | 325211 | 1006814 | 2023 | Equistar Chemicals LP | LA | Plastics Material and Resin Manufacturing | 72503.1 | 53.1145 | 1365034.0303 | 0.8 | 0 | 1092027.2242 | generic |  | Y | Low Pressure Seperator | 10.5231 | 100 |  | N | Y | 10 | 8000 | Y | electrified_utilities |  |  | 0.69866
1258 | RTO (Regenerative thermal oxidizer) | 1-18b - No. 2 Thermal Oxidizer | Natural Gas (Weighted U.S. Average) | FALSE | 325211 | 1006814 | 2023 | Equistar Chemicals LP | LA | Plastics Material and Resin Manufacturing | 59.7 | 53.1145 | 1123.9869 | 0.8 | 0 | 899.1895 | auxiliary |  | N | Low Pressure Seperator | 0.0086649 | 100 |  | N | Y | 10 | 8000 | Y | not_electrifiable |  |  | 0.00057529
1259 | OB (Boiler, other) | 1-19 - Victory Boiler 2 (B911) | Natural Gas (Weighted U.S. Average) | FALSE | 325211 | 1006814 | 2023 | Equistar Chemicals LP | LA | Plastics Material and Resin Manufacturing | 10455.7 | 53.1145 | 196852.0837 | 0.8 | 0 | 157481.667 | generic |  | Y | Low Pressure Seperator | 1.5175 | 100 |  | N | Y | 10 | 8000 | Y | electrified_utilities |  |  | 0.10075
1260 | RICE (Reciprocating internal combustion engine) | WE-2 Warehouse Engine #2 Air Compressor | Distillate Fuel Oil No. 2 | FALSE | 325211 | 1006814 | 2023 | Equistar Chemicals LP | LA | Plastics Material and Resin Manufacturing | 0.5 | 74.203 | 6.7383 | 0.8 | 0 | 5.3906 | generic |  | Y | Low Pressure Seperator | 5.1946e-05 | 100 |  | N | Y | 10 | 8000 | Y | electrified_utilities |  |  | 4.8182e-06
1261 | RICE (Reciprocating internal combustion engine) | WE-1 Warehouse Engine #1 Welding Machine | Distillate Fuel Oil No. 2 | FALSE | 325211 | 1006814 | 2023 | Equistar Chemicals LP | LA | Plastics Material and Resin Manufacturing | 0.1 | 74.203 | 1.3477 | 0.8 | 0 | 1.0781 | generic |  | Y | Low Pressure Seperator | 1.0389e-05 | 100 |  | N | Y | 10 | 8000 | Y | electrified_utilities |  |  | 9.6363e-07
1262 | OB (Boiler, other) | 2-18 - Victory Boiler 1 (B910) | Natural Gas (Weighted U.S. Average) | FALSE | 325211 | 1006814 | 2023 | Equistar Chemicals LP | LA | Plastics Material and Resin Manufacturing | 9703.7 | 53.1145 | 182693.9913 | 0.8 | 0 | 146155.193 | generic |  | Y | Low Pressure Seperator | 1.4084 | 100 |  | N | Y | 10 | 8000 | Y | electrified_utilities |  |  | 0.093508
1263 | RICE (Reciprocating internal combustion engine) | 2-08 Rolls Royce Gas-Fired IC Engine #2 | Natural Gas (Weighted U.S. Average) | FALSE | 325211 | 1006814 | 2023 | Equistar Chemicals LP | LA | Plastics Material and Resin Manufacturing | 10438.6 | 53.1145 | 196530.1377 | 0.8 | 0 | 157224.1102 | generic |  | Y | Low Pressure Seperator | 1.5151 | 100 |  | N | Y | 10 | 8000 | Y | electrified_utilities |  |  | 0.10059
1264 | RTO (Regenerative thermal oxidizer) | 1-18a - No. 1 Thermal Oxidizer | Natural Gas (Weighted U.S. Average) | FALSE | 325211 | 1006814 | 2023 | Equistar Chemicals LP | LA | Plastics Material and Resin Manufacturing | 73.7 | 53.1145 | 1387.5684 | 0.8 | 0 | 1110.0547 | auxiliary |  | N | Low Pressure Seperator | 0.010697 | 100 |  | N | Y | 10 | 8000 | Y | not_electrifiable |  |  | 0.0007102
1265 | RICE (Reciprocating internal combustion engine) | 1-08 Rolls Royce Gas-Fired IC Engine #1 | Natural Gas (Weighted U.S. Average) | FALSE | 325211 | 1006814 | 2023 | Equistar Chemicals LP | LA | Plastics Material and Resin Manufacturing | 23184.2 | 53.1145 | 436494.7425 | 0.8 | 0 | 349195.794 | generic |  | Y | Pre-Heater | 37361.2386 | 70 | PRH (Process Heater), O (Oven) | Y | Y | 10 | 8000 | Y | electrified_utilities |  |  | 2480.5294
1266 | RICE (Reciprocating internal combustion engine) | 1-08 Rolls Royce Gas-Fired IC Engine #1 | Natural Gas (Weighted U.S. Average) | FALSE | 325211 | 1006814 | 2023 | Equistar Chemicals LP | LA | Plastics Material and Resin Manufacturing | 23184.2 | 53.1145 | 436494.7425 | 0.8 | 0 | 349195.794 | generic |  | Y | Low Pressure Seperator | 3.365 | 100 |  | N | Y | 10 | 8000 | Y | electrified_utilities |  |  | 0.22341
1267 | RICE (Reciprocating internal combustion engine) | 1-08 Rolls Royce Gas-Fired IC Engine #1 | Natural Gas (Weighted U.S. Average) | FALSE | 325211 | 1006814 | 2023 | Equistar Chemicals LP | LA | Plastics Material and Resin Manufacturing | 23184.2 | 53.1145 | 436494.7425 | 0.8 | 0 | 349195.794 | generic |  | Y | High Pressure Seperator | 151946.6804 | 100 |  | N | Y | 10 | 8000 | Y | electrified_utilities |  |  | 10088.2149
1268 | RTO (Regenerative thermal oxidizer) | 1-18a - No. 1 Thermal Oxidizer | Natural Gas (Weighted U.S. Average) | FALSE | 325211 | 1006814 | 2023 | Equistar Chemicals LP | LA | Plastics Material and Resin Manufacturing | 73.7 | 53.1145 | 1387.5684 | 0.8 | 0 | 1110.0547 | auxiliary |  | N | Pelletizer | 238.4264 | 100 | PD (Product or intermediate product dryer) | Y | Y | 10 | 8000 | Y | not_electrifiable |  |  | 15.8299
1269 | RTO (Regenerative thermal oxidizer) | 1-18b - No. 2 Thermal Oxidizer | Natural Gas (Weighted U.S. Average) | FALSE | 325211 | 1006814 | 2023 | Equistar Chemicals LP | LA | Plastics Material and Resin Manufacturing | 59.7 | 53.1145 | 1123.9869 | 0.8 | 0 | 899.1895 | auxiliary |  | N | High Pressure Seperator | 391.2672 | 100 |  | N | Y | 10 | 8000 | Y | not_electrifiable |  |  | 25.9775
1270 | RTO (Regenerative thermal oxidizer) | 1-18b - No. 2 Thermal Oxidizer | Natural Gas (Weighted U.S. Average) | FALSE | 325211 | 1006814 | 2023 | Equistar Chemicals LP | LA | Plastics Material and Resin Manufacturing | 59.7 | 53.1145 | 1123.9869 | 0.8 | 0 | 899.1895 | auxiliary |  | N | Pre-Heater | 96.2063 | 70 | PRH (Process Heater), O (Oven) | Y | Y | 10 | 8000 | Y | not_electrifiable |  |  | 6.3874
1271 | OB (Boiler, other) | 1-19 - Victory Boiler 2 (B911) | Natural Gas (Weighted U.S. Average) | FALSE | 325211 | 1006814 | 2023 | Equistar Chemicals LP | LA | Plastics Material and Resin Manufacturing | 10455.7 | 53.1145 | 196852.0837 | 0.8 | 0 | 157481.667 | generic |  | Y | Pre-Heater | 16849.3156 | 70 | PRH (Process Heater), O (Oven) | Y | Y | 10 | 8000 | Y | electrified_utilities |  |  | 1118.6787
1272 | RICE (Reciprocating internal combustion engine) | WE-2 Warehouse Engine #2 Air Compressor | Distillate Fuel Oil No. 2 | FALSE | 325211 | 1006814 | 2023 | Equistar Chemicals LP | LA | Plastics Material and Resin Manufacturing | 0.5 | 74.203 | 6.7383 | 0.8 | 0 | 5.3906 | generic |  | Y | Pre-Heater | 0.57675 | 70 | PRH (Process Heater), O (Oven) | Y | Y | 10 | 8000 | Y | electrified_utilities |  |  | 0.053496
1273 | RICE (Reciprocating internal combustion engine) | WE-1 Warehouse Engine #1 Welding Machine | Distillate Fuel Oil No. 2 | FALSE | 325211 | 1006814 | 2023 | Equistar Chemicals LP | LA | Plastics Material and Resin Manufacturing | 0.1 | 74.203 | 1.3477 | 0.8 | 0 | 1.0781 | generic |  | Y | Pre-Heater | 0.11535 | 70 | PRH (Process Heater), O (Oven) | Y | Y | 10 | 8000 | Y | electrified_utilities |  |  | 0.010699
1274 | OB (Boiler, other) | 2-18 - Victory Boiler 1 (B910) | Natural Gas (Weighted U.S. Average) | FALSE | 325211 | 1006814 | 2023 | Equistar Chemicals LP | LA | Plastics Material and Resin Manufacturing | 9703.7 | 53.1145 | 182693.9913 | 0.8 | 0 | 146155.193 | generic |  | Y | Pre-Heater | 15637.4708 | 70 | PRH (Process Heater), O (Oven) | Y | Y | 10 | 8000 | Y | electrified_utilities |  |  | 1038.2206
1275 | RICE (Reciprocating internal combustion engine) | 2-08 Rolls Royce Gas-Fired IC Engine #2 | Natural Gas (Weighted U.S. Average) | FALSE | 325211 | 1006814 | 2023 | Equistar Chemicals LP | LA | Plastics Material and Resin Manufacturing | 10438.6 | 53.1145 | 196530.1377 | 0.8 | 0 | 157224.1102 | generic |  | Y | Pre-Heater | 16821.759 | 70 | PRH (Process Heater), O (Oven) | Y | Y | 10 | 8000 | Y | electrified_utilities |  |  | 1116.8491
1276 | RTO (Regenerative thermal oxidizer) | 1-18a - No. 1 Thermal Oxidizer | Natural Gas (Weighted U.S. Average) | FALSE | 325211 | 1006814 | 2023 | Equistar Chemicals LP | LA | Plastics Material and Resin Manufacturing | 73.7 | 53.1145 | 1387.5684 | 0.8 | 0 | 1110.0547 | auxiliary |  | N | Pre-Heater | 118.7672 | 70 | PRH (Process Heater), O (Oven) | Y | Y | 10 | 8000 | Y | not_electrifiable |  |  | 7.8853
1277 | CCCT (CC (Turbine, combined cycle)) | 1-16 - Solars Titan 130E Gas Turbine | Natural Gas (Weighted U.S. Average) | FALSE | 325211 | 1006814 | 2023 | Equistar Chemicals LP | LA | Plastics Material and Resin Manufacturing | 72503.1 | 53.1145 | 1365034.0303 | 0.8 | 0 | 1092027.2242 | generic |  | Y | Pelletizer | 234554.3132 | 100 | PD (Product or intermediate product dryer) | Y | Y | 10 | 8000 | Y | electrified_utilities |  |  | 15572.7938
1278 | RTO (Regenerative thermal oxidizer) | 1-18b - No. 2 Thermal Oxidizer | Natural Gas (Weighted U.S. Average) | FALSE | 325211 | 1006814 | 2023 | Equistar Chemicals LP | LA | Plastics Material and Resin Manufacturing | 59.7 | 53.1145 | 1123.9869 | 0.8 | 0 | 899.1895 | auxiliary |  | N | Pelletizer | 193.1351 | 100 | PD (Product or intermediate product dryer) | Y | Y | 10 | 8000 | Y | not_electrifiable |  |  | 12.8228
1279 | OB (Boiler, other) | 1-19 - Victory Boiler 2 (B911) | Natural Gas (Weighted U.S. Average) | FALSE | 325211 | 1006814 | 2023 | Equistar Chemicals LP | LA | Plastics Material and Resin Manufacturing | 10455.7 | 53.1145 | 196852.0837 | 0.8 | 0 | 157481.667 | generic |  | Y | Pelletizer | 33825.1679 | 100 | PD (Product or intermediate product dryer) | Y | Y | 10 | 8000 | Y | electrified_utilities |  |  | 2245.7586
1280 | RICE (Reciprocating internal combustion engine) | WE-2 Warehouse Engine #2 Air Compressor | Distillate Fuel Oil No. 2 | FALSE | 325211 | 1006814 | 2023 | Equistar Chemicals LP | LA | Plastics Material and Resin Manufacturing | 0.5 | 74.203 | 6.7383 | 0.8 | 0 | 5.3906 | generic |  | Y | Pelletizer | 1.1578 | 100 | PD (Product or intermediate product dryer) | Y | Y | 10 | 8000 | Y | electrified_utilities |  |  | 0.10739
1281 | CCCT (CC (Turbine, combined cycle)) | 1-16 - Solars Titan 130E Gas Turbine | Natural Gas (Weighted U.S. Average) | FALSE | 325211 | 1006814 | 2023 | Equistar Chemicals LP | LA | Plastics Material and Resin Manufacturing | 72503.1 | 53.1145 | 1365034.0303 | 0.8 | 0 | 1092027.2242 | generic |  | Y | High Pressure Seperator | 475177.2916 | 100 |  | N | Y | 10 | 8000 | Y | electrified_utilities |  |  | 31548.5053
1282 | RICE (Reciprocating internal combustion engine) | WE-1 Warehouse Engine #1 Welding Machine | Distillate Fuel Oil No. 2 | FALSE | 325211 | 1006814 | 2023 | Equistar Chemicals LP | LA | Plastics Material and Resin Manufacturing | 0.1 | 74.203 | 1.3477 | 0.8 | 0 | 1.0781 | generic |  | Y | Pelletizer | 0.23157 | 100 | PD (Product or intermediate product dryer) | Y | Y | 10 | 8000 | Y | electrified_utilities |  |  | 0.021479
1283 | RTO (Regenerative thermal oxidizer) | 1-18a - No. 1 Thermal Oxidizer | Natural Gas (Weighted U.S. Average) | FALSE | 325211 | 1006814 | 2023 | Equistar Chemicals LP | LA | Plastics Material and Resin Manufacturing | 73.7 | 53.1145 | 1387.5684 | 0.8 | 0 | 1110.0547 | auxiliary |  | N | High Pressure Seperator | 483.0216 | 100 |  | N | Y | 10 | 8000 | Y | not_electrifiable |  |  | 32.0693
1284 | RICE (Reciprocating internal combustion engine) | 2-08 Rolls Royce Gas-Fired IC Engine #2 | Natural Gas (Weighted U.S. Average) | FALSE | 325211 | 1006814 | 2023 | Equistar Chemicals LP | LA | Plastics Material and Resin Manufacturing | 10438.6 | 53.1145 | 196530.1377 | 0.8 | 0 | 157224.1102 | generic |  | Y | High Pressure Seperator | 68413.4289 | 100 |  | N | Y | 10 | 8000 | Y | electrified_utilities |  |  | 4542.1813
1285 | OB (Boiler, other) | 2-18 - Victory Boiler 1 (B910) | Natural Gas (Weighted U.S. Average) | FALSE | 325211 | 1006814 | 2023 | Equistar Chemicals LP | LA | Plastics Material and Resin Manufacturing | 9703.7 | 53.1145 | 182693.9913 | 0.8 | 0 | 146155.193 | generic |  | Y | High Pressure Seperator | 63596.9756 | 100 |  | N | Y | 10 | 8000 | Y | electrified_utilities |  |  | 4222.402
1286 | RICE (Reciprocating internal combustion engine) | WE-1 Warehouse Engine #1 Welding Machine | Distillate Fuel Oil No. 2 | FALSE | 325211 | 1006814 | 2023 | Equistar Chemicals LP | LA | Plastics Material and Resin Manufacturing | 0.1 | 74.203 | 1.3477 | 0.8 | 0 | 1.0781 | generic |  | Y | High Pressure Seperator | 0.46913 | 100 |  | N | Y | 10 | 8000 | Y | electrified_utilities |  |  | 0.043513
1287 | RICE (Reciprocating internal combustion engine) | WE-2 Warehouse Engine #2 Air Compressor | Distillate Fuel Oil No. 2 | FALSE | 325211 | 1006814 | 2023 | Equistar Chemicals LP | LA | Plastics Material and Resin Manufacturing | 0.5 | 74.203 | 6.7383 | 0.8 | 0 | 5.3906 | generic |  | Y | High Pressure Seperator | 2.3456 | 100 |  | N | Y | 10 | 8000 | Y | electrified_utilities |  |  | 0.21757
1288 | OB (Boiler, other) | 1-19 - Victory Boiler 2 (B911) | Natural Gas (Weighted U.S. Average) | FALSE | 325211 | 1006814 | 2023 | Equistar Chemicals LP | LA | Plastics Material and Resin Manufacturing | 10455.7 | 53.1145 | 196852.0837 | 0.8 | 0 | 157481.667 | generic |  | Y | High Pressure Seperator | 68525.5004 | 100 |  | N | Y | 10 | 8000 | Y | electrified_utilities |  |  | 4549.6221
1289 | Other | CP-Natural Gas | Natural Gas (Weighted U.S. Average) | FALSE | 325211 | 1007511 | 2023 | SABIC INNOVATIVE PLASTICS MT. VERNON, LLC | IN | Plastics Material and Resin Manufacturing | 67482.3 | 53.1145 | 1270506.1706 | 0.8 | 0 | 1016404.9365 | generic |  | Y | High Pressure Seperator | 442271.5241 | 100 |  | N | Y | 13.7698 | 8000 | Y | electrified_utilities |  |  | 29363.7886
1290 | Other | CP-Natural Gas | Natural Gas (Weighted U.S. Average) | FALSE | 325211 | 1007511 | 2023 | SABIC INNOVATIVE PLASTICS MT. VERNON, LLC | IN | Plastics Material and Resin Manufacturing | 67482.3 | 53.1145 | 1270506.1706 | 0.8 | 0 | 1016404.9365 | generic |  | Y | Reactor | 247064.6263 | 100 | Petrochemical process unit | N | Y | 13.7698 | 8000 | Y | electrified_utilities |  |  | 16403.3926
1291 | Other | CP-COGEN Area | Natural Gas (Weighted U.S. Average) | FALSE | 325211 | 1007511 | 2023 | SABIC INNOVATIVE PLASTICS MT. VERNON, LLC | IN | Plastics Material and Resin Manufacturing | 490232.2 | 53.1145 | 9229724.4632 | 0.8 | 0 | 7383779.5706 | generic |  | Y | Reactor | 1794826.7217 | 100 | Petrochemical process unit | N | Y | 13.7698 | 8000 | Y | electrified_utilities |  |  | 119164.1549
1292 | Other | CP-COGEN Area | Natural Gas (Weighted U.S. Average) | FALSE | 325211 | 1007511 | 2023 | SABIC INNOVATIVE PLASTICS MT. VERNON, LLC | IN | Plastics Material and Resin Manufacturing | 490232.2 | 53.1145 | 9229724.4632 | 0.8 | 0 | 7383779.5706 | generic |  | Y | Pelletizer | 1585947.0417 | 100 | PD (Product or intermediate product dryer) | Y | Y | 13.7698 | 8000 | Y | electrified_utilities |  |  | 105295.9802
1293 | Other | CP-Natural Gas | Natural Gas (Weighted U.S. Average) | FALSE | 325211 | 1007511 | 2023 | SABIC INNOVATIVE PLASTICS MT. VERNON, LLC | IN | Plastics Material and Resin Manufacturing | 67482.3 | 53.1145 | 1270506.1706 | 0.8 | 0 | 1016404.9365 | generic |  | Y | Pelletizer | 218311.5553 | 100 | PD (Product or intermediate product dryer) | Y | Y | 13.7698 | 8000 | Y | electrified_utilities |  |  | 14494.3864
1294 | Other | CP-COGEN Area | Natural Gas (Weighted U.S. Average) | FALSE | 325211 | 1007511 | 2023 | SABIC INNOVATIVE PLASTICS MT. VERNON, LLC | IN | Plastics Material and Resin Manufacturing | 490232.2 | 53.1145 | 9229724.4632 | 0.8 | 0 | 7383779.5706 | generic |  | Y | Low Pressure Seperator | 71.1525 | 100 |  | N | Y | 13.7698 | 8000 | Y | electrified_utilities |  |  | 4.724
1295 | Other | CP-COGEN Area | Natural Gas (Weighted U.S. Average) | FALSE | 325211 | 1007511 | 2023 | SABIC INNOVATIVE PLASTICS MT. VERNON, LLC | IN | Plastics Material and Resin Manufacturing | 490232.2 | 53.1145 | 9229724.4632 | 0.8 | 0 | 7383779.5706 | generic |  | Y | High Pressure Seperator | 3212927.5718 | 100 |  | N | Y | 13.7698 | 8000 | Y | electrified_utilities |  |  | 213316.3019
1296 | Other | CP-Natural Gas | Natural Gas (Weighted U.S. Average) | FALSE | 325211 | 1007511 | 2023 | SABIC INNOVATIVE PLASTICS MT. VERNON, LLC | IN | Plastics Material and Resin Manufacturing | 67482.3 | 53.1145 | 1270506.1706 | 0.8 | 0 | 1016404.9365 | generic |  | Y | Low Pressure Seperator | 9.7944 | 100 |  | N | Y | 13.7698 | 8000 | Y | electrified_utilities |  |  | 0.65028
1297 | Other | CP-Natural Gas | Natural Gas (Weighted U.S. Average) | FALSE | 325211 | 1007511 | 2023 | SABIC INNOVATIVE PLASTICS MT. VERNON, LLC | IN | Plastics Material and Resin Manufacturing | 67482.3 | 53.1145 | 1270506.1706 | 0.8 | 0 | 1016404.9365 | generic |  | Y | Pre-Heater | 108747.4364 | 70 | PRH (Process Heater), O (Oven) | Y | Y | 13.7698 | 8000 | Y | electrified_utilities |  |  | 7220.0821
1298 | Other | CP-COGEN Area | Natural Gas (Weighted U.S. Average) | FALSE | 325211 | 1007511 | 2023 | SABIC INNOVATIVE PLASTICS MT. VERNON, LLC | IN | Plastics Material and Resin Manufacturing | 490232.2 | 53.1145 | 9229724.4632 | 0.8 | 0 | 7383779.5706 | generic |  | Y | Pre-Heater | 790007.0829 | 70 | PRH (Process Heater), O (Oven) | Y | Y | 13.7698 | 8000 | Y | electrified_utilities |  |  | 52451.039
1299 | Other | GP-NGFB | Natural Gas (Weighted U.S. Average) | FALSE | 325211 | 1007574 | 2023 | BRASKEM AMERICA INC - LAPORTE SITE | TX | Plastics Material and Resin Manufacturing | 12720.5 | 53.1145 | 239492.0408 | 0.8 | 0 | 191593.6326 | generic |  | Y | Reactor | 46571.9986 | 100 | Petrochemical process unit | N | Y | 10 | 8000 | Y | electrified_utilities |  |  | 3092.0605
1300 | OB (Boiler, other) | 120 | Natural Gas (Weighted U.S. Average) | FALSE | 325211 | 1007574 | 2023 | BRASKEM AMERICA INC - LAPORTE SITE | TX | Plastics Material and Resin Manufacturing | 24070.4 | 53.1145 | 453179.4519 | 0.8 | 0 | 362543.5616 | generic |  | Y | Pre-Heater | 38789.3461 | 70 | PRH (Process Heater), O (Oven) | Y | Y | 10 | 8000 | Y | electrified_utilities |  |  | 2575.3459
1301 | Other | GP-NGFB | Natural Gas (Weighted U.S. Average) | FALSE | 325211 | 1007574 | 2023 | BRASKEM AMERICA INC - LAPORTE SITE | TX | Plastics Material and Resin Manufacturing | 12720.5 | 53.1145 | 239492.0408 | 0.8 | 0 | 191593.6326 | generic |  | Y | Pre-Heater | 20499.0311 | 70 | PRH (Process Heater), O (Oven) | Y | Y | 10 | 8000 | Y | electrified_utilities |  |  | 1360.9947
1302 | OB (Boiler, other) | 120 | Natural Gas (Weighted U.S. Average) | FALSE | 325211 | 1007574 | 2023 | BRASKEM AMERICA INC - LAPORTE SITE | TX | Plastics Material and Resin Manufacturing | 24070.4 | 53.1145 | 453179.4519 | 0.8 | 0 | 362543.5616 | generic |  | Y | Pelletizer | 77869.9964 | 100 | PD (Product or intermediate product dryer) | Y | Y | 10 | 8000 | Y | electrified_utilities |  |  | 5170.0324
1303 | OB (Boiler, other) | 120 | Natural Gas (Weighted U.S. Average) | FALSE | 325211 | 1007574 | 2023 | BRASKEM AMERICA INC - LAPORTE SITE | TX | Plastics Material and Resin Manufacturing | 24070.4 | 53.1145 | 453179.4519 | 0.8 | 0 | 362543.5616 | generic |  | Y | Low Pressure Seperator | 3.4936 | 100 |  | N | Y | 10 | 8000 | Y | electrified_utilities |  |  | 0.23195
1304 | OB (Boiler, other) | 120 | Natural Gas (Weighted U.S. Average) | FALSE | 325211 | 1007574 | 2023 | BRASKEM AMERICA INC - LAPORTE SITE | TX | Plastics Material and Resin Manufacturing | 24070.4 | 53.1145 | 453179.4519 | 0.8 | 0 | 362543.5616 | generic |  | Y | Reactor | 88125.9883 | 100 | Petrochemical process unit | N | Y | 10 | 8000 | Y | electrified_utilities |  |  | 5850.9598
1305 | Other | GP-NGFB | Natural Gas (Weighted U.S. Average) | FALSE | 325211 | 1007574 | 2023 | BRASKEM AMERICA INC - LAPORTE SITE | TX | Plastics Material and Resin Manufacturing | 12720.5 | 53.1145 | 239492.0408 | 0.8 | 0 | 191593.6326 | generic |  | Y | Low Pressure Seperator | 1.8463 | 100 |  | N | Y | 10 | 8000 | Y | electrified_utilities |  |  | 0.12258
1306 | Other | GP-NGFB | Natural Gas (Weighted U.S. Average) | FALSE | 325211 | 1007574 | 2023 | BRASKEM AMERICA INC - LAPORTE SITE | TX | Plastics Material and Resin Manufacturing | 12720.5 | 53.1145 | 239492.0408 | 0.8 | 0 | 191593.6326 | generic |  | Y | Pelletizer | 41152.0079 | 100 | PD (Product or intermediate product dryer) | Y | Y | 10 | 8000 | Y | electrified_utilities |  |  | 2732.2104
1307 | OB (Boiler, other) | 120 | Natural Gas (Weighted U.S. Average) | FALSE | 325211 | 1007574 | 2023 | BRASKEM AMERICA INC - LAPORTE SITE | TX | Plastics Material and Resin Manufacturing | 24070.4 | 53.1145 | 453179.4519 | 0.8 | 0 | 362543.5616 | generic |  | Y | High Pressure Seperator | 157754.7371 | 100 |  | N | Y | 10 | 8000 | Y | electrified_utilities |  |  | 10473.83
1308 | Other | GP-NGFB | Natural Gas (Weighted U.S. Average) | FALSE | 325211 | 1007574 | 2023 | BRASKEM AMERICA INC - LAPORTE SITE | TX | Plastics Material and Resin Manufacturing | 12720.5 | 53.1145 | 239492.0408 | 0.8 | 0 | 191593.6326 | generic |  | Y | High Pressure Seperator | 83368.7489 | 100 |  | N | Y | 10 | 8000 | Y | electrified_utilities |  |  | 5535.1118
1309 | Other | GP-Process Units | Natural Gas (Weighted U.S. Average) | FALSE | 325211 | 1007876 | 2023 | SHAW INDUSTRIES GROUP INC. P LANT 8S | SC | Plastics Material and Resin Manufacturing | 75900.1 | 53.1145 | 1428990.2004 | 0.8 | 0 | 1143192.1603 | generic |  | Y | Pelletizer | 245543.926 | 100 | PD (Product or intermediate product dryer) | Y | Y | 10 | 8000 | Y | electrified_utilities |  |  | 16302.4286
1310 | Other | GP-Process Units | Natural Gas (Weighted U.S. Average) | FALSE | 325211 | 1007876 | 2023 | SHAW INDUSTRIES GROUP INC. P LANT 8S | SC | Plastics Material and Resin Manufacturing | 75900.1 | 53.1145 | 1428990.2004 | 0.8 | 0 | 1143192.1603 | generic |  | Y | Reactor | 277883.6797 | 100 | Petrochemical process unit | N | Y | 10 | 8000 | Y | electrified_utilities |  |  | 18449.5659
1311 | Other | GP-Process Units | Natural Gas (Weighted U.S. Average) | FALSE | 325211 | 1007876 | 2023 | SHAW INDUSTRIES GROUP INC. P LANT 8S | SC | Plastics Material and Resin Manufacturing | 75900.1 | 53.1145 | 1428990.2004 | 0.8 | 0 | 1143192.1603 | generic |  | Y | Low Pressure Seperator | 11.0162 | 100 |  | N | Y | 10 | 8000 | Y | electrified_utilities |  |  | 0.7314
1312 | Other | GP-Process Units | Natural Gas (Weighted U.S. Average) | FALSE | 325211 | 1007876 | 2023 | SHAW INDUSTRIES GROUP INC. P LANT 8S | SC | Plastics Material and Resin Manufacturing | 75900.1 | 53.1145 | 1428990.2004 | 0.8 | 0 | 1143192.1603 | generic |  | Y | High Pressure Seperator | 497440.8535 | 100 |  | N | Y | 10 | 8000 | Y | electrified_utilities |  |  | 33026.6528
1313 | Other | GP-Process Units | Natural Gas (Weighted U.S. Average) | FALSE | 325211 | 1007876 | 2023 | SHAW INDUSTRIES GROUP INC. P LANT 8S | SC | Plastics Material and Resin Manufacturing | 75900.1 | 53.1145 | 1428990.2004 | 0.8 | 0 | 1143192.1603 | generic |  | Y | Pre-Heater | 122312.6849 | 70 | PRH (Process Heater), O (Oven) | Y | Y | 10 | 8000 | Y | electrified_utilities |  |  | 8120.7214
1314 | Other | GP-01 | Natural Gas (Weighted U.S. Average) | FALSE | 325211 | 1008750 | 2023 | Solvay Specialty Polymers USA, L.L.C. | OH | Plastics Material and Resin Manufacturing | 78715.6 | 53.1145 | 1481998.3244 | 0.8 | 0 | 1185598.6595 | generic |  | Y | Reactor | 288191.7228 | 100 | Petrochemical process unit | N | Y | 21.2824 | 8000 | Y | electrified_utilities |  |  | 19133.9491
1315 | Other | GP-01 | Natural Gas (Weighted U.S. Average) | FALSE | 325211 | 1008750 | 2023 | Solvay Specialty Polymers USA, L.L.C. | OH | Plastics Material and Resin Manufacturing | 78715.6 | 53.1145 | 1481998.3244 | 0.8 | 0 | 1185598.6595 | generic |  | Y | High Pressure Seperator | 515893.3289 | 100 |  | N | Y | 21.2824 | 8000 | Y | electrified_utilities |  |  | 34251.7703
1316 | Other | GP-01 | Natural Gas (Weighted U.S. Average) | FALSE | 325211 | 1008750 | 2023 | Solvay Specialty Polymers USA, L.L.C. | OH | Plastics Material and Resin Manufacturing | 78715.6 | 53.1145 | 1481998.3244 | 0.8 | 0 | 1185598.6595 | generic |  | Y | Pelletizer | 254652.332 | 100 | PD (Product or intermediate product dryer) | Y | Y | 21.2824 | 8000 | Y | electrified_utilities |  |  | 16907.1641
1317 | Other | GP-01 | Natural Gas (Weighted U.S. Average) | FALSE | 325211 | 1008750 | 2023 | Solvay Specialty Polymers USA, L.L.C. | OH | Plastics Material and Resin Manufacturing | 78715.6 | 53.1145 | 1481998.3244 | 0.8 | 0 | 1185598.6595 | generic |  | Y | Low Pressure Seperator | 11.4248 | 100 |  | N | Y | 21.2824 | 8000 | Y | electrified_utilities |  |  | 0.75853
1318 | Other | GP-01 | Natural Gas (Weighted U.S. Average) | FALSE | 325211 | 1008750 | 2023 | Solvay Specialty Polymers USA, L.L.C. | OH | Plastics Material and Resin Manufacturing | 78715.6 | 53.1145 | 1481998.3244 | 0.8 | 0 | 1185598.6595 | generic |  | Y | Pre-Heater | 126849.851 | 70 | PRH (Process Heater), O (Oven) | Y | Y | 21.2824 | 8000 | Y | electrified_utilities |  |  | 8421.958
1319 | OB (Boiler, other) | LRU Boiler | Natural Gas (Weighted U.S. Average) | FALSE | 325211 | 1008786 | 2023 | Bakelite Synthetics | KY | Plastics Material and Resin Manufacturing | 13270 | 53.1145 | 249837.615 | 0.8 | 0 | 199870.092 | generic |  | Y | Pelletizer | 42929.6918 | 100 | PD (Product or intermediate product dryer) | Y | Y | 13.7575 | 8000 | Y | electrified_utilities |  |  | 2850.2364
1320 | OB (Boiler, other) | R&D Boiler | Natural Gas (Weighted U.S. Average) | FALSE | 325211 | 1008786 | 2023 | Bakelite Synthetics | KY | Plastics Material and Resin Manufacturing | 910.9 | 53.1145 | 17149.7425 | 0.8 | 0 | 13719.794 | generic |  | Y | High Pressure Seperator | 5969.9378 | 100 |  | N | Y | 13.7575 | 8000 | Y | electrified_utilities |  |  | 396.3628
1321 | OB (Boiler, other) | LRU Boiler | Natural Gas (Weighted U.S. Average) | FALSE | 325211 | 1008786 | 2023 | Bakelite Synthetics | KY | Plastics Material and Resin Manufacturing | 13270 | 53.1145 | 249837.615 | 0.8 | 0 | 199870.092 | generic |  | Y | High Pressure Seperator | 86970.1111 | 100 |  | N | Y | 13.7575 | 8000 | Y | electrified_utilities |  |  | 5774.2175
1322 | TODF (Thermal oxidizer, direct fired, no heat recovery) | PF-1 TO | Natural Gas (Weighted U.S. Average) | FALSE | 325211 | 1008786 | 2023 | Bakelite Synthetics | KY | Plastics Material and Resin Manufacturing | 1783.8 | 53.1145 | 33584.0496 | 0.8 | 0 | 26867.2396 | auxiliary |  | N | High Pressure Seperator | 11690.8277 | 100 |  | N | Y | 13.7575 | 8000 | Y | not_electrifiable |  |  | 776.1906
1323 | TODF (Thermal oxidizer, direct fired, no heat recovery) | PF-2 TO | Natural Gas (Weighted U.S. Average) | FALSE | 325211 | 1008786 | 2023 | Bakelite Synthetics | KY | Plastics Material and Resin Manufacturing | 889.8 | 53.1145 | 16752.4876 | 0.8 | 0 | 13401.99 | auxiliary |  | N | High Pressure Seperator | 5831.6507 | 100 |  | N | Y | 13.7575 | 8000 | Y | not_electrifiable |  |  | 387.1815
1324 | OB (Boiler, other) | Johnson Boiler - B | Natural Gas (Weighted U.S. Average) | FALSE | 325211 | 1008786 | 2023 | Bakelite Synthetics | KY | Plastics Material and Resin Manufacturing | 3201.6 | 53.1145 | 60277.3254 | 0.8 | 0 | 48221.8603 | generic |  | Y | Pelletizer | 10357.4756 | 100 | PD (Product or intermediate product dryer) | Y | Y | 13.7575 | 8000 | Y | electrified_utilities |  |  | 687.6652
1325 | TODF (Thermal oxidizer, direct fired, no heat recovery) | PF-2 TO | Natural Gas (Weighted U.S. Average) | FALSE | 325211 | 1008786 | 2023 | Bakelite Synthetics | KY | Plastics Material and Resin Manufacturing | 889.8 | 53.1145 | 16752.4876 | 0.8 | 0 | 13401.99 | auxiliary |  | N | Reactor | 3257.7151 | 100 | Petrochemical process unit | N | Y | 13.7575 | 8000 | Y | not_electrifiable |  |  | 216.2899
1326 | RTO (Regenerative thermal oxidizer) | WWTP RTO | Natural Gas (Weighted U.S. Average) | FALSE | 325211 | 1008786 | 2023 | Bakelite Synthetics | KY | Plastics Material and Resin Manufacturing | 460.2 | 53.1145 | 8664.3007 | 0.8 | 0 | 6931.4406 | auxiliary |  | N | Pelletizer | 1488.7901 | 100 | PD (Product or intermediate product dryer) | Y | Y | 13.7575 | 8000 | Y | not_electrifiable |  |  | 98.8454
1327 | TODF (Thermal oxidizer, direct fired, no heat recovery) | PF-2 TO | Natural Gas (Weighted U.S. Average) | FALSE | 325211 | 1008786 | 2023 | Bakelite Synthetics | KY | Plastics Material and Resin Manufacturing | 889.8 | 53.1145 | 16752.4876 | 0.8 | 0 | 13401.99 | auxiliary |  | N | Pre-Heater | 1433.9089 | 70 | PRH (Process Heater), O (Oven) | Y | Y | 13.7575 | 8000 | Y | not_electrifiable |  |  | 95.2017
1328 | TODF (Thermal oxidizer, direct fired, no heat recovery) | Specialty TO | Natural Gas (Weighted U.S. Average) | FALSE | 325211 | 1008786 | 2023 | Bakelite Synthetics | KY | Plastics Material and Resin Manufacturing | 1776.3 | 53.1145 | 33442.8452 | 0.8 | 0 | 26754.2761 | auxiliary |  | N | Pre-Heater | 2862.4998 | 70 | PRH (Process Heater), O (Oven) | Y | Y | 13.7575 | 8000 | Y | not_electrifiable |  |  | 190.0503
1329 | OB (Boiler, other) | R&D Boiler | Natural Gas (Weighted U.S. Average) | FALSE | 325211 | 1008786 | 2023 | Bakelite Synthetics | KY | Plastics Material and Resin Manufacturing | 910.9 | 53.1145 | 17149.7425 | 0.8 | 0 | 13719.794 | generic |  | Y | Pre-Heater | 1467.9114 | 70 | PRH (Process Heater), O (Oven) | Y | Y | 13.7575 | 8000 | Y | electrified_utilities |  |  | 97.4592
1330 | RTO (Regenerative thermal oxidizer) | LRU- Backup TO | Natural Gas (Weighted U.S. Average) | FALSE | 325211 | 1008786 | 2023 | Bakelite Synthetics | KY | Plastics Material and Resin Manufacturing | 252.2 | 53.1145 | 4748.2326 | 0.8 | 0 | 3798.5861 | auxiliary |  | N | Pre-Heater | 406.4192 | 70 | PRH (Process Heater), O (Oven) | Y | Y | 13.7575 | 8000 | Y | not_electrifiable |  |  | 26.9834
1331 | OB (Boiler, other) | LRU Boiler | Natural Gas (Weighted U.S. Average) | FALSE | 325211 | 1008786 | 2023 | Bakelite Synthetics | KY | Plastics Material and Resin Manufacturing | 13270 | 53.1145 | 249837.615 | 0.8 | 0 | 199870.092 | generic |  | Y | Pre-Heater | 21384.548 | 70 | PRH (Process Heater), O (Oven) | Y | Y | 13.7575 | 8000 | Y | electrified_utilities |  |  | 1419.787
1332 | RTO (Regenerative thermal oxidizer) | WWTP RTO | Natural Gas (Weighted U.S. Average) | FALSE | 325211 | 1008786 | 2023 | Bakelite Synthetics | KY | Plastics Material and Resin Manufacturing | 460.2 | 53.1145 | 8664.3007 | 0.8 | 0 | 6931.4406 | auxiliary |  | N | Pre-Heater | 741.6103 | 70 | PRH (Process Heater), O (Oven) | Y | Y | 13.7575 | 8000 | Y | not_electrifiable |  |  | 49.2378
1333 | OB (Boiler, other) | Johnson Boiler - B | Natural Gas (Weighted U.S. Average) | FALSE | 325211 | 1008786 | 2023 | Bakelite Synthetics | KY | Plastics Material and Resin Manufacturing | 3201.6 | 53.1145 | 60277.3254 | 0.8 | 0 | 48221.8603 | generic |  | Y | Pre-Heater | 5159.3646 | 70 | PRH (Process Heater), O (Oven) | Y | Y | 13.7575 | 8000 | Y | electrified_utilities |  |  | 342.5463
1334 | OB (Boiler, other) | Johnson Boiler - A | Natural Gas (Weighted U.S. Average) | FALSE | 325211 | 1008786 | 2023 | Bakelite Synthetics | KY | Plastics Material and Resin Manufacturing | 7504.6 | 53.1145 | 141290.9846 | 0.8 | 0 | 113032.7877 | generic |  | Y | Pre-Heater | 12093.6306 | 70 | PRH (Process Heater), O (Oven) | Y | Y | 13.7575 | 8000 | Y | electrified_utilities |  |  | 802.9339
1335 | TODF (Thermal oxidizer, direct fired, no heat recovery) | Specialty TO | Natural Gas (Weighted U.S. Average) | FALSE | 325211 | 1008786 | 2023 | Bakelite Synthetics | KY | Plastics Material and Resin Manufacturing | 1776.3 | 53.1145 | 33442.8452 | 0.8 | 0 | 26754.2761 | auxiliary |  | N | High Pressure Seperator | 11641.6736 | 100 |  | N | Y | 13.7575 | 8000 | Y | not_electrifiable |  |  | 772.9271
1336 | TODF (Thermal oxidizer, direct fired, no heat recovery) | PF-1 TO | Natural Gas (Weighted U.S. Average) | FALSE | 325211 | 1008786 | 2023 | Bakelite Synthetics | KY | Plastics Material and Resin Manufacturing | 1783.8 | 53.1145 | 33584.0496 | 0.8 | 0 | 26867.2396 | auxiliary |  | N | Reactor | 6530.807 | 100 | Petrochemical process unit | N | Y | 13.7575 | 8000 | Y | not_electrifiable |  |  | 433.6007
1337 | OB (Boiler, other) | Johnson Boiler - A | Natural Gas (Weighted U.S. Average) | FALSE | 325211 | 1008786 | 2023 | Bakelite Synthetics | KY | Plastics Material and Resin Manufacturing | 7504.6 | 53.1145 | 141290.9846 | 0.8 | 0 | 113032.7877 | generic |  | Y | High Pressure Seperator | 49184.3177 | 100 |  | N | Y | 13.7575 | 8000 | Y | electrified_utilities |  |  | 3265.5006
1338 | OB (Boiler, other) | Johnson Boiler - B | Natural Gas (Weighted U.S. Average) | FALSE | 325211 | 1008786 | 2023 | Bakelite Synthetics | KY | Plastics Material and Resin Manufacturing | 3201.6 | 53.1145 | 60277.3254 | 0.8 | 0 | 48221.8603 | generic |  | Y | High Pressure Seperator | 20982.932 | 100 |  | N | Y | 13.7575 | 8000 | Y | electrified_utilities |  |  | 1393.1224
1339 | RTO (Regenerative thermal oxidizer) | WWTP RTO | Natural Gas (Weighted U.S. Average) | FALSE | 325211 | 1008786 | 2023 | Bakelite Synthetics | KY | Plastics Material and Resin Manufacturing | 460.2 | 53.1145 | 8664.3007 | 0.8 | 0 | 6931.4406 | auxiliary |  | N | High Pressure Seperator | 3016.0999 | 100 |  | N | Y | 13.7575 | 8000 | Y | not_electrifiable |  |  | 200.2483
1340 | RTO (Regenerative thermal oxidizer) | LRU- Backup TO | Natural Gas (Weighted U.S. Average) | FALSE | 325211 | 1008786 | 2023 | Bakelite Synthetics | KY | Plastics Material and Resin Manufacturing | 252.2 | 53.1145 | 4748.2326 | 0.8 | 0 | 3798.5861 | auxiliary |  | N | High Pressure Seperator | 1652.8909 | 100 |  | N | Y | 13.7575 | 8000 | Y | not_electrifiable |  |  | 109.7406
1341 | TODF (Thermal oxidizer, direct fired, no heat recovery) | PF-1 TO | Natural Gas (Weighted U.S. Average) | FALSE | 325211 | 1008786 | 2023 | Bakelite Synthetics | KY | Plastics Material and Resin Manufacturing | 1783.8 | 53.1145 | 33584.0496 | 0.8 | 0 | 26867.2396 | auxiliary |  | N | Pre-Heater | 2874.586 | 70 | PRH (Process Heater), O (Oven) | Y | Y | 13.7575 | 8000 | Y | not_electrifiable |  |  | 190.8527
1342 | OB (Boiler, other) | R&D Boiler | Natural Gas (Weighted U.S. Average) | FALSE | 325211 | 1008786 | 2023 | Bakelite Synthetics | KY | Plastics Material and Resin Manufacturing | 910.9 | 53.1145 | 17149.7425 | 0.8 | 0 | 13719.794 | generic |  | Y | Reactor | 3334.9659 | 100 | Petrochemical process unit | N | Y | 13.7575 | 8000 | Y | electrified_utilities |  |  | 221.4188
1343 | RTO (Regenerative thermal oxidizer) | LRU- Backup TO | Natural Gas (Weighted U.S. Average) | FALSE | 325211 | 1008786 | 2023 | Bakelite Synthetics | KY | Plastics Material and Resin Manufacturing | 252.2 | 53.1145 | 4748.2326 | 0.8 | 0 | 3798.5861 | auxiliary |  | N | Reactor | 923.3488 | 100 | Petrochemical process unit | N | Y | 13.7575 | 8000 | Y | not_electrifiable |  |  | 61.304
1344 | RTO (Regenerative thermal oxidizer) | WWTP RTO | Natural Gas (Weighted U.S. Average) | FALSE | 325211 | 1008786 | 2023 | Bakelite Synthetics | KY | Plastics Material and Resin Manufacturing | 460.2 | 53.1145 | 8664.3007 | 0.8 | 0 | 6931.4406 | auxiliary |  | N | Low Pressure Seperator | 0.066794 | 100 |  | N | Y | 13.7575 | 8000 | Y | not_electrifiable |  |  | 0.0044346
1345 | TODF (Thermal oxidizer, direct fired, no heat recovery) | Specialty TO | Natural Gas (Weighted U.S. Average) | FALSE | 325211 | 1008786 | 2023 | Bakelite Synthetics | KY | Plastics Material and Resin Manufacturing | 1776.3 | 53.1145 | 33442.8452 | 0.8 | 0 | 26754.2761 | auxiliary |  | N | Reactor | 6503.3482 | 100 | Petrochemical process unit | N | Y | 13.7575 | 8000 | Y | not_electrifiable |  |  | 431.7776
1346 | RTO (Regenerative thermal oxidizer) | LRU- Backup TO | Natural Gas (Weighted U.S. Average) | FALSE | 325211 | 1008786 | 2023 | Bakelite Synthetics | KY | Plastics Material and Resin Manufacturing | 252.2 | 53.1145 | 4748.2326 | 0.8 | 0 | 3798.5861 | auxiliary |  | N | Pelletizer | 815.8906 | 100 | PD (Product or intermediate product dryer) | Y | Y | 13.7575 | 8000 | Y | not_electrifiable |  |  | 54.1695
1347 | TODF (Thermal oxidizer, direct fired, no heat recovery) | Specialty TO | Natural Gas (Weighted U.S. Average) | FALSE | 325211 | 1008786 | 2023 | Bakelite Synthetics | KY | Plastics Material and Resin Manufacturing | 1776.3 | 53.1145 | 33442.8452 | 0.8 | 0 | 26754.2761 | auxiliary |  | N | Pelletizer | 5746.4967 | 100 | PD (Product or intermediate product dryer) | Y | Y | 13.7575 | 8000 | Y | not_electrifiable |  |  | 381.5279
1348 | OB (Boiler, other) | R&D Boiler | Natural Gas (Weighted U.S. Average) | FALSE | 325211 | 1008786 | 2023 | Bakelite Synthetics | KY | Plastics Material and Resin Manufacturing | 910.9 | 53.1145 | 17149.7425 | 0.8 | 0 | 13719.794 | generic |  | Y | Pelletizer | 2946.8467 | 100 | PD (Product or intermediate product dryer) | Y | Y | 13.7575 | 8000 | Y | electrified_utilities |  |  | 195.6504
1349 | TODF (Thermal oxidizer, direct fired, no heat recovery) | PF-1 TO | Natural Gas (Weighted U.S. Average) | FALSE | 325211 | 1008786 | 2023 | Bakelite Synthetics | KY | Plastics Material and Resin Manufacturing | 1783.8 | 53.1145 | 33584.0496 | 0.8 | 0 | 26867.2396 | auxiliary |  | N | Pelletizer | 5770.7599 | 100 | PD (Product or intermediate product dryer) | Y | Y | 13.7575 | 8000 | Y | not_electrifiable |  |  | 383.1388
1350 | TODF (Thermal oxidizer, direct fired, no heat recovery) | PF-2 TO | Natural Gas (Weighted U.S. Average) | FALSE | 325211 | 1008786 | 2023 | Bakelite Synthetics | KY | Plastics Material and Resin Manufacturing | 889.8 | 53.1145 | 16752.4876 | 0.8 | 0 | 13401.99 | auxiliary |  | N | Pelletizer | 2878.5863 | 100 | PD (Product or intermediate product dryer) | Y | Y | 13.7575 | 8000 | Y | not_electrifiable |  |  | 191.1183
1351 | OB (Boiler, other) | LRU Boiler | Natural Gas (Weighted U.S. Average) | FALSE | 325211 | 1008786 | 2023 | Bakelite Synthetics | KY | Plastics Material and Resin Manufacturing | 13270 | 53.1145 | 249837.615 | 0.8 | 0 | 199870.092 | generic |  | Y | Low Pressure Seperator | 1.926 | 100 |  | N | Y | 13.7575 | 8000 | Y | electrified_utilities |  |  | 0.12787
1352 | OB (Boiler, other) | Johnson Boiler - A | Natural Gas (Weighted U.S. Average) | FALSE | 325211 | 1008786 | 2023 | Bakelite Synthetics | KY | Plastics Material and Resin Manufacturing | 7504.6 | 53.1145 | 141290.9846 | 0.8 | 0 | 113032.7877 | generic |  | Y | Low Pressure Seperator | 1.0892 | 100 |  | N | Y | 13.7575 | 8000 | Y | electrified_utilities |  |  | 0.072317
1353 | RTO (Regenerative thermal oxidizer) | LRU- Backup TO | Natural Gas (Weighted U.S. Average) | FALSE | 325211 | 1008786 | 2023 | Bakelite Synthetics | KY | Plastics Material and Resin Manufacturing | 252.2 | 53.1145 | 4748.2326 | 0.8 | 0 | 3798.5861 | auxiliary |  | N | Low Pressure Seperator | 0.036604 | 100 |  | N | Y | 13.7575 | 8000 | Y | not_electrifiable |  |  | 0.0024303
1354 | OB (Boiler, other) | Johnson Boiler - B | Natural Gas (Weighted U.S. Average) | FALSE | 325211 | 1008786 | 2023 | Bakelite Synthetics | KY | Plastics Material and Resin Manufacturing | 3201.6 | 53.1145 | 60277.3254 | 0.8 | 0 | 48221.8603 | generic |  | Y | Low Pressure Seperator | 0.46468 | 100 |  | N | Y | 13.7575 | 8000 | Y | electrified_utilities |  |  | 0.030852
1355 | OB (Boiler, other) | R&D Boiler | Natural Gas (Weighted U.S. Average) | FALSE | 325211 | 1008786 | 2023 | Bakelite Synthetics | KY | Plastics Material and Resin Manufacturing | 910.9 | 53.1145 | 17149.7425 | 0.8 | 0 | 13719.794 | generic |  | Y | Low Pressure Seperator | 0.13221 | 100 |  | N | Y | 13.7575 | 8000 | Y | electrified_utilities |  |  | 0.0087777
1356 | RTO (Regenerative thermal oxidizer) | WWTP RTO | Natural Gas (Weighted U.S. Average) | FALSE | 325211 | 1008786 | 2023 | Bakelite Synthetics | KY | Plastics Material and Resin Manufacturing | 460.2 | 53.1145 | 8664.3007 | 0.8 | 0 | 6931.4406 | auxiliary |  | N | Reactor | 1684.8735 | 100 | Petrochemical process unit | N | Y | 13.7575 | 8000 | Y | not_electrifiable |  |  | 111.864
1357 | OB (Boiler, other) | Johnson Boiler - B | Natural Gas (Weighted U.S. Average) | FALSE | 325211 | 1008786 | 2023 | Bakelite Synthetics | KY | Plastics Material and Resin Manufacturing | 3201.6 | 53.1145 | 60277.3254 | 0.8 | 0 | 48221.8603 | generic |  | Y | Reactor | 11721.6234 | 100 | Petrochemical process unit | N | Y | 13.7575 | 8000 | Y | electrified_utilities |  |  | 778.2352
1358 | OB (Boiler, other) | Johnson Boiler - A | Natural Gas (Weighted U.S. Average) | FALSE | 325211 | 1008786 | 2023 | Bakelite Synthetics | KY | Plastics Material and Resin Manufacturing | 7504.6 | 53.1145 | 141290.9846 | 0.8 | 0 | 113032.7877 | generic |  | Y | Reactor | 27475.6669 | 100 | Petrochemical process unit | N | Y | 13.7575 | 8000 | Y | electrified_utilities |  |  | 1824.1954
1359 | OB (Boiler, other) | Johnson Boiler - A | Natural Gas (Weighted U.S. Average) | FALSE | 325211 | 1008786 | 2023 | Bakelite Synthetics | KY | Plastics Material and Resin Manufacturing | 7504.6 | 53.1145 | 141290.9846 | 0.8 | 0 | 113032.7877 | generic |  | Y | Pelletizer | 24278.0833 | 100 | PD (Product or intermediate product dryer) | Y | Y | 13.7575 | 8000 | Y | electrified_utilities |  |  | 1611.8978
1360 | TODF (Thermal oxidizer, direct fired, no heat recovery) | Specialty TO | Natural Gas (Weighted U.S. Average) | FALSE | 325211 | 1008786 | 2023 | Bakelite Synthetics | KY | Plastics Material and Resin Manufacturing | 1776.3 | 53.1145 | 33442.8452 | 0.8 | 0 | 26754.2761 | auxiliary |  | N | Low Pressure Seperator | 0.25781 | 100 |  | N | Y | 13.7575 | 8000 | Y | not_electrifiable |  |  | 0.017117
1361 | OB (Boiler, other) | LRU Boiler | Natural Gas (Weighted U.S. Average) | FALSE | 325211 | 1008786 | 2023 | Bakelite Synthetics | KY | Plastics Material and Resin Manufacturing | 13270 | 53.1145 | 249837.615 | 0.8 | 0 | 199870.092 | generic |  | Y | Reactor | 48583.8152 | 100 | Petrochemical process unit | N | Y | 13.7575 | 8000 | Y | electrified_utilities |  |  | 3225.6313
1362 | TODF (Thermal oxidizer, direct fired, no heat recovery) | PF-2 TO | Natural Gas (Weighted U.S. Average) | FALSE | 325211 | 1008786 | 2023 | Bakelite Synthetics | KY | Plastics Material and Resin Manufacturing | 889.8 | 53.1145 | 16752.4876 | 0.8 | 0 | 13401.99 | auxiliary |  | N | Low Pressure Seperator | 0.12915 | 100 |  | N | Y | 13.7575 | 8000 | Y | not_electrifiable |  |  | 0.0085744
1363 | TODF (Thermal oxidizer, direct fired, no heat recovery) | PF-1 TO | Natural Gas (Weighted U.S. Average) | FALSE | 325211 | 1008786 | 2023 | Bakelite Synthetics | KY | Plastics Material and Resin Manufacturing | 1783.8 | 53.1145 | 33584.0496 | 0.8 | 0 | 26867.2396 | auxiliary |  | N | Low Pressure Seperator | 0.2589 | 100 |  | N | Y | 13.7575 | 8000 | Y | not_electrifiable |  |  | 0.017189
1364 | Other | GP-Bldg 13M01 | Propane | FALSE | 325211 | 1009221 | 2023 | Alpek Polyester USA, LLC Columbia Site | SC | Plastics Material and Resin Manufacturing | 14.3 | 63.113 | 226.5777 | 0.8 | 0 | 181.2622 | generic |  | Y | Reactor | 44.0607 | 100 | Petrochemical process unit | N | Y | 10 | 8000 | Y | electrified_utilities |  |  | 3.476
1365 | Other | GP-DAK #2 | Distillate Fuel Oil No. 2 | FALSE | 325211 | 1009221 | 2023 | Alpek Polyester USA, LLC Columbia Site | SC | Plastics Material and Resin Manufacturing | 39.1 | 74.203 | 526.9329 | 0.8 | 0 | 421.5463 | generic |  | Y | Reactor | 102.4682 | 100 | Petrochemical process unit | N | Y | 10 | 8000 | Y | electrified_utilities |  |  | 9.5043
1366 | Other | GP-DAK Natural Gas | Natural Gas (Weighted U.S. Average) | FALSE | 325211 | 1009221 | 2023 | Alpek Polyester USA, LLC Columbia Site | SC | Plastics Material and Resin Manufacturing | 67055.2 | 53.1145 | 1262465.0519 | 0.8 | 0 | 1009972.0415 | generic |  | Y | Reactor | 245500.9377 | 100 | Petrochemical process unit | N | Y | 10 | 8000 | Y | electrified_utilities |  |  | 16299.5744
1367 | Other | GP-DAK Natural Gas | Natural Gas (Weighted U.S. Average) | FALSE | 325211 | 1009221 | 2023 | Alpek Polyester USA, LLC Columbia Site | SC | Plastics Material and Resin Manufacturing | 67055.2 | 53.1145 | 1262465.0519 | 0.8 | 0 | 1009972.0415 | generic |  | Y | High Pressure Seperator | 439472.358 | 100 |  | N | Y | 10 | 8000 | Y | electrified_utilities |  |  | 29177.9432
1368 | Other | GP-DAK #2 | Distillate Fuel Oil No. 2 | FALSE | 325211 | 1009221 | 2023 | Alpek Polyester USA, LLC Columbia Site | SC | Plastics Material and Resin Manufacturing | 39.1 | 74.203 | 526.9329 | 0.8 | 0 | 421.5463 | generic |  | Y | High Pressure Seperator | 183.4288 | 100 |  | N | Y | 10 | 8000 | Y | electrified_utilities |  |  | 17.0137
1369 | Other | GP-Bldg 13M01 | Propane | FALSE | 325211 | 1009221 | 2023 | Alpek Polyester USA, LLC Columbia Site | SC | Plastics Material and Resin Manufacturing | 14.3 | 63.113 | 226.5777 | 0.8 | 0 | 181.2622 | generic |  | Y | High Pressure Seperator | 78.8732 | 100 |  | N | Y | 10 | 8000 | Y | electrified_utilities |  |  | 6.2224
1370 | Other | GP-DAK Natural Gas | Natural Gas (Weighted U.S. Average) | FALSE | 325211 | 1009221 | 2023 | Alpek Polyester USA, LLC Columbia Site | SC | Plastics Material and Resin Manufacturing | 67055.2 | 53.1145 | 1262465.0519 | 0.8 | 0 | 1009972.0415 | generic |  | Y | Pre-Heater | 108059.1665 | 70 | PRH (Process Heater), O (Oven) | Y | Y | 10 | 8000 | Y | electrified_utilities |  |  | 7174.3858
1371 | Other | GP-Bldg 13M01 | Propane | FALSE | 325211 | 1009221 | 2023 | Alpek Polyester USA, LLC Columbia Site | SC | Plastics Material and Resin Manufacturing | 14.3 | 63.113 | 226.5777 | 0.8 | 0 | 181.2622 | generic |  | Y | Low Pressure Seperator | 0.0017467 | 100 |  | N | Y | 10 | 8000 | Y | electrified_utilities |  |  | 0.0001378
1372 | Other | GP-DAK #2 | Distillate Fuel Oil No. 2 | FALSE | 325211 | 1009221 | 2023 | Alpek Polyester USA, LLC Columbia Site | SC | Plastics Material and Resin Manufacturing | 39.1 | 74.203 | 526.9329 | 0.8 | 0 | 421.5463 | generic |  | Y | Low Pressure Seperator | 0.0040622 | 100 |  | N | Y | 10 | 8000 | Y | electrified_utilities |  |  | 0.00037678
1373 | Other | GP-Bldg 13M01 | Propane | FALSE | 325211 | 1009221 | 2023 | Alpek Polyester USA, LLC Columbia Site | SC | Plastics Material and Resin Manufacturing | 14.3 | 63.113 | 226.5777 | 0.8 | 0 | 181.2622 | generic |  | Y | Pre-Heater | 19.3936 | 70 | PRH (Process Heater), O (Oven) | Y | Y | 10 | 8000 | Y | electrified_utilities |  |  | 1.53
1374 | Other | GP-DAK Natural Gas | Natural Gas (Weighted U.S. Average) | FALSE | 325211 | 1009221 | 2023 | Alpek Polyester USA, LLC Columbia Site | SC | Plastics Material and Resin Manufacturing | 67055.2 | 53.1145 | 1262465.0519 | 0.8 | 0 | 1009972.0415 | generic |  | Y | Pelletizer | 216929.8469 | 100 | PD (Product or intermediate product dryer) | Y | Y | 10 | 8000 | Y | electrified_utilities |  |  | 14402.6504
1375 | Other | GP-DAK #2 | Distillate Fuel Oil No. 2 | FALSE | 325211 | 1009221 | 2023 | Alpek Polyester USA, LLC Columbia Site | SC | Plastics Material and Resin Manufacturing | 39.1 | 74.203 | 526.9329 | 0.8 | 0 | 421.5463 | generic |  | Y | Pelletizer | 90.5431 | 100 | PD (Product or intermediate product dryer) | Y | Y | 10 | 8000 | Y | electrified_utilities |  |  | 8.3982
1376 | Other | GP-Bldg 13M01 | Propane | FALSE | 325211 | 1009221 | 2023 | Alpek Polyester USA, LLC Columbia Site | SC | Plastics Material and Resin Manufacturing | 14.3 | 63.113 | 226.5777 | 0.8 | 0 | 181.2622 | generic |  | Y | Pelletizer | 38.9329 | 100 | PD (Product or intermediate product dryer) | Y | Y | 10 | 8000 | Y | electrified_utilities |  |  | 3.0715
1377 | Other | GP-DAK Natural Gas | Natural Gas (Weighted U.S. Average) | FALSE | 325211 | 1009221 | 2023 | Alpek Polyester USA, LLC Columbia Site | SC | Plastics Material and Resin Manufacturing | 67055.2 | 53.1145 | 1262465.0519 | 0.8 | 0 | 1009972.0415 | generic |  | Y | Low Pressure Seperator | 9.7324 | 100 |  | N | Y | 10 | 8000 | Y | electrified_utilities |  |  | 0.64617
1378 | Other | GP-DAK #2 | Distillate Fuel Oil No. 2 | FALSE | 325211 | 1009221 | 2023 | Alpek Polyester USA, LLC Columbia Site | SC | Plastics Material and Resin Manufacturing | 39.1 | 74.203 | 526.9329 | 0.8 | 0 | 421.5463 | generic |  | Y | Pre-Heater | 45.1022 | 70 | PRH (Process Heater), O (Oven) | Y | Y | 10 | 8000 | Y | electrified_utilities |  |  | 4.1834
1379 | Other | GP-PE-PLT1-Engines | Natural Gas (Weighted U.S. Average) | FALSE | 325211 | 1011708 | 2023 | Westlake Longview Corp. | TX | Plastics Material and Resin Manufacturing | 24270.9 | 53.1145 | 456954.3157 | 0.8 | 0 | 365563.4525 | generic |  | Y | Pelletizer | 78518.6327 | 100 | PD (Product or intermediate product dryer) | Y | Y | 10 | 8000 | Y | electrified_utilities |  |  | 5213.0974
1380 | Other | GP-PE-PLT1-Engines | Natural Gas (Weighted U.S. Average) | FALSE | 325211 | 1011708 | 2023 | Westlake Longview Corp. | TX | Plastics Material and Resin Manufacturing | 24270.9 | 53.1145 | 456954.3157 | 0.8 | 0 | 365563.4525 | generic |  | Y | Low Pressure Seperator | 3.5227 | 100 |  | N | Y | 10 | 8000 | Y | electrified_utilities |  |  | 0.23388
1381 | Other | GP-PE-PLT1-Engines | Natural Gas (Weighted U.S. Average) | FALSE | 325211 | 1011708 | 2023 | Westlake Longview Corp. | TX | Plastics Material and Resin Manufacturing | 24270.9 | 53.1145 | 456954.3157 | 0.8 | 0 | 365563.4525 | generic |  | Y | Pre-Heater | 39112.451 | 70 | PRH (Process Heater), O (Oven) | Y | Y | 10 | 8000 | Y | electrified_utilities |  |  | 2596.7978
1382 | Other | GP-PE-PLT1-Engines | Natural Gas (Weighted U.S. Average) | FALSE | 325211 | 1011708 | 2023 | Westlake Longview Corp. | TX | Plastics Material and Resin Manufacturing | 24270.9 | 53.1145 | 456954.3157 | 0.8 | 0 | 365563.4525 | generic |  | Y | Reactor | 88860.0542 | 100 | Petrochemical process unit | N | Y | 10 | 8000 | Y | electrified_utilities |  |  | 5899.6967
1383 | Other | GP-PE-PLT1-Engines | Natural Gas (Weighted U.S. Average) | FALSE | 325211 | 1011708 | 2023 | Westlake Longview Corp. | TX | Plastics Material and Resin Manufacturing | 24270.9 | 53.1145 | 456954.3157 | 0.8 | 0 | 365563.4525 | generic |  | Y | High Pressure Seperator | 159068.7919 | 100 |  | N | Y | 10 | 8000 | Y | electrified_utilities |  |  | 10561.0742
1384 | Other | CP-01 | Natural Gas (Weighted U.S. Average) | FALSE | 325211 | 1011859 | 2023 | BVPV Styrenics LLC | PA | Plastics Material and Resin Manufacturing | 32651.5 | 53.1145 | 614737.9717 | 0.8 | 0 | 491790.3774 | generic |  | Y | Reactor | 119542.9119 | 100 | Petrochemical process unit | N | Y | 10 | 8000 | Y | electrified_utilities |  |  | 7936.8275
1385 | Other | CP-01 | Natural Gas (Weighted U.S. Average) | FALSE | 325211 | 1011859 | 2023 | BVPV Styrenics LLC | PA | Plastics Material and Resin Manufacturing | 32651.5 | 53.1145 | 614737.9717 | 0.8 | 0 | 491790.3774 | generic |  | Y | Pre-Heater | 52617.7519 | 70 | PRH (Process Heater), O (Oven) | Y | Y | 10 | 8000 | Y | electrified_utilities |  |  | 3493.457
1386 | Other | GP-01 | Pentanes Plus | FALSE | 325211 | 1011859 | 2023 | BVPV Styrenics LLC | PA | Plastics Material and Resin Manufacturing | 801.2 | 70.263 | 11402.8721 | 0.8 | 0 | 9122.2977 | generic |  | Y | Pre-Heater | 976.015 | 70 | PRH (Process Heater), O (Oven) | Y | Y | 10 | 8000 | Y | electrified_utilities |  |  | 85.7222
1387 | OCS (Other combustion source) | D2 CATOX | Pentanes Plus | FALSE | 325211 | 1011859 | 2023 | BVPV Styrenics LLC | PA | Plastics Material and Resin Manufacturing | 86.1 | 70.263 | 1225.396 | 0.8 | 0 | 980.3168 | generic |  | Y | Pre-Heater | 104.8863 | 70 | PRH (Process Heater), O (Oven) | Y | Y | 10 | 8000 | Y | electrified_utilities |  |  | 9.212
1388 | OCS (Other combustion source) | D2 CATOX | Pentanes Plus | FALSE | 325211 | 1011859 | 2023 | BVPV Styrenics LLC | PA | Plastics Material and Resin Manufacturing | 86.1 | 70.263 | 1225.396 | 0.8 | 0 | 980.3168 | generic |  | Y | Pelletizer | 210.5603 | 100 | PD (Product or intermediate product dryer) | Y | Y | 10 | 8000 | Y | electrified_utilities |  |  | 18.4932
1389 | Other | CP-01 | Natural Gas (Weighted U.S. Average) | FALSE | 325211 | 1011859 | 2023 | BVPV Styrenics LLC | PA | Plastics Material and Resin Manufacturing | 32651.5 | 53.1145 | 614737.9717 | 0.8 | 0 | 491790.3774 | generic |  | Y | Pelletizer | 105630.6579 | 100 | PD (Product or intermediate product dryer) | Y | Y | 10 | 8000 | Y | electrified_utilities |  |  | 7013.1495
1390 | Other | GP-01 | Pentanes Plus | FALSE | 325211 | 1011859 | 2023 | BVPV Styrenics LLC | PA | Plastics Material and Resin Manufacturing | 801.2 | 70.263 | 11402.8721 | 0.8 | 0 | 9122.2977 | generic |  | Y | Reactor | 2217.4204 | 100 | Petrochemical process unit | N | Y | 10 | 8000 | Y | electrified_utilities |  |  | 194.7533
1391 | OCS (Other combustion source) | D2 CATOX | Pentanes Plus | FALSE | 325211 | 1011859 | 2023 | BVPV Styrenics LLC | PA | Plastics Material and Resin Manufacturing | 86.1 | 70.263 | 1225.396 | 0.8 | 0 | 980.3168 | generic |  | Y | Reactor | 238.2924 | 100 | Petrochemical process unit | N | Y | 10 | 8000 | Y | electrified_utilities |  |  | 20.9289
1392 | Other | GP-01 | Pentanes Plus | FALSE | 325211 | 1011859 | 2023 | BVPV Styrenics LLC | PA | Plastics Material and Resin Manufacturing | 801.2 | 70.263 | 11402.8721 | 0.8 | 0 | 9122.2977 | generic |  | Y | Pelletizer | 1959.3598 | 100 | PD (Product or intermediate product dryer) | Y | Y | 10 | 8000 | Y | electrified_utilities |  |  | 172.0881
1393 | Other | CP-01 | Natural Gas (Weighted U.S. Average) | FALSE | 325211 | 1011859 | 2023 | BVPV Styrenics LLC | PA | Plastics Material and Resin Manufacturing | 32651.5 | 53.1145 | 614737.9717 | 0.8 | 0 | 491790.3774 | generic |  | Y | High Pressure Seperator | 213994.3166 | 100 |  | N | Y | 10 | 8000 | Y | electrified_utilities |  |  | 14207.7514
1394 | Other | GP-01 | Pentanes Plus | FALSE | 325211 | 1011859 | 2023 | BVPV Styrenics LLC | PA | Plastics Material and Resin Manufacturing | 801.2 | 70.263 | 11402.8721 | 0.8 | 0 | 9122.2977 | generic |  | Y | High Pressure Seperator | 3969.4145 | 100 |  | N | Y | 10 | 8000 | Y | electrified_utilities |  |  | 348.6287
1395 | OCS (Other combustion source) | D2 CATOX | Pentanes Plus | FALSE | 325211 | 1011859 | 2023 | BVPV Styrenics LLC | PA | Plastics Material and Resin Manufacturing | 86.1 | 70.263 | 1225.396 | 0.8 | 0 | 980.3168 | generic |  | Y | Low Pressure Seperator | 0.0094467 | 100 |  | N | Y | 10 | 8000 | Y | electrified_utilities |  |  | 0.00082969
1396 | OCS (Other combustion source) | D2 CATOX | Pentanes Plus | FALSE | 325211 | 1011859 | 2023 | BVPV Styrenics LLC | PA | Plastics Material and Resin Manufacturing | 86.1 | 70.263 | 1225.396 | 0.8 | 0 | 980.3168 | generic |  | Y | High Pressure Seperator | 426.5684 | 100 |  | N | Y | 10 | 8000 | Y | electrified_utilities |  |  | 37.465
1397 | Other | GP-01 | Pentanes Plus | FALSE | 325211 | 1011859 | 2023 | BVPV Styrenics LLC | PA | Plastics Material and Resin Manufacturing | 801.2 | 70.263 | 11402.8721 | 0.8 | 0 | 9122.2977 | generic |  | Y | Low Pressure Seperator | 0.087905 | 100 |  | N | Y | 10 | 8000 | Y | electrified_utilities |  |  | 0.0077206
1398 | Other | CP-01 | Natural Gas (Weighted U.S. Average) | FALSE | 325211 | 1011859 | 2023 | BVPV Styrenics LLC | PA | Plastics Material and Resin Manufacturing | 32651.5 | 53.1145 | 614737.9717 | 0.8 | 0 | 491790.3774 | generic |  | Y | Low Pressure Seperator | 4.7391 | 100 |  | N | Y | 10 | 8000 | Y | electrified_utilities |  |  | 0.31464
1399 | Other | GP-1 | Natural Gas (Weighted U.S. Average) | FALSE | 325211 | 1011974 | 2023 | SOLVAY Specialty Polymers USA - LLC | TX | Plastics Material and Resin Manufacturing | 25384.5 | 53.1145 | 477920.3419 | 0.8 | 0 | 382336.2735 | generic |  | Y | Low Pressure Seperator | 3.6843 | 100 |  | N | Y | 10 | 8000 | Y | electrified_utilities |  |  | 0.24461
1400 | Other | GP-1 | Natural Gas (Weighted U.S. Average) | FALSE | 325211 | 1011974 | 2023 | SOLVAY Specialty Polymers USA - LLC | TX | Plastics Material and Resin Manufacturing | 25384.5 | 53.1145 | 477920.3419 | 0.8 | 0 | 382336.2735 | generic |  | Y | Pre-Heater | 40907.0126 | 70 | PRH (Process Heater), O (Oven) | Y | Y | 10 | 8000 | Y | electrified_utilities |  |  | 2715.9444
1401 | Other | GP-1 | Natural Gas (Weighted U.S. Average) | FALSE | 325211 | 1011974 | 2023 | SOLVAY Specialty Polymers USA - LLC | TX | Plastics Material and Resin Manufacturing | 25384.5 | 53.1145 | 477920.3419 | 0.8 | 0 | 382336.2735 | generic |  | Y | High Pressure Seperator | 166367.203 | 100 |  | N | Y | 10 | 8000 | Y | electrified_utilities |  |  | 11045.6385
1402 | Other | GP-1 | Natural Gas (Weighted U.S. Average) | FALSE | 325211 | 1011974 | 2023 | SOLVAY Specialty Polymers USA - LLC | TX | Plastics Material and Resin Manufacturing | 25384.5 | 53.1145 | 477920.3419 | 0.8 | 0 | 382336.2735 | generic |  | Y | Reactor | 92937.1406 | 100 | Petrochemical process unit | N | Y | 10 | 8000 | Y | electrified_utilities |  |  | 6170.3872
1403 | Other | GP-1 | Natural Gas (Weighted U.S. Average) | FALSE | 325211 | 1011974 | 2023 | SOLVAY Specialty Polymers USA - LLC | TX | Plastics Material and Resin Manufacturing | 25384.5 | 53.1145 | 477920.3419 | 0.8 | 0 | 382336.2735 | generic |  | Y | Pelletizer | 82121.2329 | 100 | PD (Product or intermediate product dryer) | Y | Y | 10 | 8000 | Y | electrified_utilities |  |  | 5452.2853
1404 | Other | GP-Facility-wide Combustion Sources | Natural Gas (Weighted U.S. Average) | FALSE | 325211 | 1012948 | 2023 | Mexichem Specialty Resins, Inc. | NJ | Plastics Material and Resin Manufacturing | 25506.7 | 53.1145 | 480221.0319 | 0.8 | 0 | 384176.8255 | generic |  | Y | Reactor | 93384.5364 | 100 | Petrochemical process unit | N | Y | 10 | 8000 | Y | electrified_utilities |  |  | 6200.0912
1405 | Other | GP-Facility-wide Combustion Sources | Natural Gas (Weighted U.S. Average) | FALSE | 325211 | 1012948 | 2023 | Mexichem Specialty Resins, Inc. | NJ | Plastics Material and Resin Manufacturing | 25506.7 | 53.1145 | 480221.0319 | 0.8 | 0 | 384176.8255 | generic |  | Y | High Pressure Seperator | 167168.0883 | 100 |  | N | Y | 10 | 8000 | Y | electrified_utilities |  |  | 11098.8118
1406 | Other | GP-Facility-wide Combustion Sources | Natural Gas (Weighted U.S. Average) | FALSE | 325211 | 1012948 | 2023 | Mexichem Specialty Resins, Inc. | NJ | Plastics Material and Resin Manufacturing | 25506.7 | 53.1145 | 480221.0319 | 0.8 | 0 | 384176.8255 | generic |  | Y | Pre-Heater | 41103.9374 | 70 | PRH (Process Heater), O (Oven) | Y | Y | 10 | 8000 | Y | electrified_utilities |  |  | 2729.0189
1407 | Other | GP-Facility-wide Combustion Sources | Natural Gas (Weighted U.S. Average) | FALSE | 325211 | 1012948 | 2023 | Mexichem Specialty Resins, Inc. | NJ | Plastics Material and Resin Manufacturing | 25506.7 | 53.1145 | 480221.0319 | 0.8 | 0 | 384176.8255 | generic |  | Y | Pelletizer | 82516.5614 | 100 | PD (Product or intermediate product dryer) | Y | Y | 10 | 8000 | Y | electrified_utilities |  |  | 5478.5324
1408 | Other | GP-Facility-wide Combustion Sources | Natural Gas (Weighted U.S. Average) | FALSE | 325211 | 1012948 | 2023 | Mexichem Specialty Resins, Inc. | NJ | Plastics Material and Resin Manufacturing | 25506.7 | 53.1145 | 480221.0319 | 0.8 | 0 | 384176.8255 | generic |  | Y | Low Pressure Seperator | 3.7021 | 100 |  | N | Y | 10 | 8000 | Y | electrified_utilities |  |  | 0.24579
1409 | Other | CP-Natural Gas | Natural Gas (Weighted U.S. Average) | FALSE | 325211 | 1014575 | 2023 | Exxon Mobil Corporation-Baton Rouge Resin Finishing Plant | LA | Plastics Material and Resin Manufacturing | 24493.2 | 53.1145 | 461139.6135 | 0.8 | 0 | 368911.6908 | generic |  | Y | Reactor | 89673.9338 | 100 | Petrochemical process unit | N | Y | 10 | 8000 | Y | electrified_utilities |  |  | 5953.7327
1410 | Other | CP-Natural Gas | Natural Gas (Weighted U.S. Average) | FALSE | 325211 | 1014575 | 2023 | Exxon Mobil Corporation-Baton Rouge Resin Finishing Plant | LA | Plastics Material and Resin Manufacturing | 24493.2 | 53.1145 | 461139.6135 | 0.8 | 0 | 368911.6908 | generic |  | Y | High Pressure Seperator | 160525.7215 | 100 |  | N | Y | 10 | 8000 | Y | electrified_utilities |  |  | 10657.8043
1411 | Other | CP-Natural Gas | Natural Gas (Weighted U.S. Average) | FALSE | 325211 | 1014575 | 2023 | Exxon Mobil Corporation-Baton Rouge Resin Finishing Plant | LA | Plastics Material and Resin Manufacturing | 24493.2 | 53.1145 | 461139.6135 | 0.8 | 0 | 368911.6908 | generic |  | Y | Pre-Heater | 39470.6865 | 70 | PRH (Process Heater), O (Oven) | Y | Y | 10 | 8000 | Y | electrified_utilities |  |  | 2620.5822
1412 | Other | CP-Natural Gas | Natural Gas (Weighted U.S. Average) | FALSE | 325211 | 1014575 | 2023 | Exxon Mobil Corporation-Baton Rouge Resin Finishing Plant | LA | Plastics Material and Resin Manufacturing | 24493.2 | 53.1145 | 461139.6135 | 0.8 | 0 | 368911.6908 | generic |  | Y | Low Pressure Seperator | 3.555 | 100 |  | N | Y | 10 | 8000 | Y | electrified_utilities |  |  | 0.23602
1413 | Other | CP-Natural Gas | Natural Gas (Weighted U.S. Average) | FALSE | 325211 | 1014575 | 2023 | Exxon Mobil Corporation-Baton Rouge Resin Finishing Plant | LA | Plastics Material and Resin Manufacturing | 24493.2 | 53.1145 | 461139.6135 | 0.8 | 0 | 368911.6908 | generic |  | Y | Pelletizer | 79237.794 | 100 | PD (Product or intermediate product dryer) | Y | Y | 10 | 8000 | Y | electrified_utilities |  |  | 5260.8448