## EPA 2025 Stationary Combustion
Fuel Type | Heat Content (HHV) | CO2 Factor | CH4 Factor | N2O Factor | CO2 Factor | CH4 Factor | N2O Factor
| mmBtu per short ton | kg CO2 per mmBtu | g CH4 per mmBtu | g N2O per mmBtu | kg CO2 per short ton | g CH4 per short ton | g N2O per short ton | Source:
Coal and Coke | [7 empty] | EPA 2025 Emission Factors Hub
Anthracite | 25.09 | 103.69 | 11 | 1.6 | 2602 | 276 | 40 | GHG Emission Factors Hub ¦ US EPA
Bituminous | 24.93 | 93.28 | 11 | 1.6 | 2325 | 274 | 40
Sub-bituminous | 17.25 | 97.17 | 11 | 1.6 | 1676 | 190 | 28
Lignite | 14.21 | 97.72 | 11 | 1.6 | 1389 | 156 | 23
Mixed (Commercial Sector) | 21.39 | 94.27 | 11 | 1.6 | 2016 | 235 | 34
Mixed (Electric Power Sector) | 19.73 | 95.52 | 11 | 1.6 | 1885 | 217 | 32
Mixed (Industrial Coking) | 26.28 | 93.9 | 11 | 1.6 | 2468 | 289 | 42
Mixed (Industrial Sector) | 22.35 | 94.67 | 11 | 1.6 | 2116 | 246 | 36
Coal Coke | 24.8 | 113.67 | 11 | 1.6 | 2819 | 273 | 40
Other Fuels - Solid
Municipal Solid Waste | 9.95 | 90.7 | 32 | 4.2 | 902 | 318 | 42
Petroleum Coke (Solid) | 30 | 102.41 | 32 | 4.2 | 3072 | 960 | 126
Plastics | 38 | 75 | 32 | 4.2 | 2850 | 1216 | 160
Tires | 28 | 85.97 | 32 | 4.2 | 2407 | 896 | 118
Biomass Fuels - Solid
Agricultural Byproducts | 8.25 | 118.17 | 32 | 4.2 | 975 | 264 | 35
Peat | 8 | 111.84 | 32 | 4.2 | 895 | 256 | 34
Solid Byproducts | 10.39 | 105.51 | 32 | 4.2 | 1096 | 332 | 44
Wood and Wood Residuals | 17.48 | 93.8 | 7.2 | 3.6 | 1640 | 126 | 63
| mmBtu per scf | kg CO2 per mmBtu | g CH4 per mmBtu | g N2O per mmBtu | kg CO2 per scf | g CH4 per scf | g N2O per scf
Natural Gas
Natural Gas | 0.001026 | 53.06 | 1 | 0.1 | 0.05444 | 0.00103 | 0.0001
Other Fuels - Gaseous
Blast Furnace Gas | 9.2e-05 | 274.32 | 0.022 | 0.1 | 0.02524 | 2e-06 | 9e-06
Coke Oven Gas | 0.000599 | 46.85 | 0.48 | 0.1 | 0.02806 | 0.000288 | 6e-05
Fuel Gas | 0.001388 | 59 | 3 | 0.6 | 0.08189 | 0.004164 | 0.000833
Propane Gas | 0.002516 | 61.46 | 3 | 0.6 | 0.15463 | 0.007548 | 0.00151
Biomass Fuels - Gaseous
Landfill Gas | 0.000485 | 52.07 | 3.2 | 0.63 | 0.025254 | 0.001552 | 0.000306
Other Biomass Gases | 0.000655 | 52.07 | 3.2 | 0.63 | 0.034106 | 0.002096 | 0.000413
| mmBtu per gallon | kg CO2 per mmBtu | g CH4 per mmBtu | g N2O per mmBtu | kg CO2 per gallon | g CH4 per gallon | g N2O per gallon
Petroleum Products
Asphalt and Road Oil | 0.158 | 75.36 | 3 | 0.6 | 11.91 | 0.47 | 0.09
Aviation Gasoline | 0.12 | 69.25 | 3 | 0.6 | 8.31 | 0.36 | 0.07
Butane | 0.103 | 64.77 | 3 | 0.6 | 6.67 | 0.31 | 0.06
Butylene | 0.105 | 68.72 | 3 | 0.6 | 7.22 | 0.32 | 0.06
Crude Oil | 0.138 | 74.54 | 3 | 0.6 | 10.29 | 0.41 | 0.08
Distillate Fuel Oil No. 1 | 0.139 | 73.25 | 3 | 0.6 | 10.18 | 0.42 | 0.08
Distillate Fuel Oil No. 2 | 0.138 | 73.96 | 3 | 0.6 | 10.21 | 0.41 | 0.08
Distillate Fuel Oil No. 4 | 0.146 | 75.04 | 3 | 0.6 | 10.96 | 0.44 | 0.09
Ethane | 0.068 | 59.6 | 3 | 0.6 | 4.05 | 0.2 | 0.04
Ethylene | 0.058 | 65.96 | 3 | 0.6 | 3.83 | 0.17 | 0.03
Heavy Gas Oils | 0.148 | 74.92 | 3 | 0.6 | 11.09 | 0.44 | 0.09
Isobutane | 0.099 | 64.94 | 3 | 0.6 | 6.43 | 0.3 | 0.06
Isobutylene | 0.103 | 68.86 | 3 | 0.6 | 7.09 | 0.31 | 0.06
Kerosene | 0.135 | 75.2 | 3 | 0.6 | 10.15 | 0.41 | 0.08
Kerosene-Type Jet Fuel | 0.135 | 72.22 | 3 | 0.6 | 9.75 | 0.41 | 0.08
Liquefied Petroleum Gases (LPG) | 0.092 | 61.71 | 3 | 0.6 | 5.68 | 0.28 | 0.06
Lubricants | 0.144 | 74.27 | 3 | 0.6 | 10.69 | 0.43 | 0.09
Motor Gasoline | 0.125 | 70.22 | 3 | 0.6 | 8.78 | 0.38 | 0.08
Naphtha (<401 deg F) | 0.125 | 68.02 | 3 | 0.6 | 8.5 | 0.38 | 0.08
Natural Gasoline | 0.11 | 66.88 | 3 | 0.6 | 7.36 | 0.33 | 0.07
Other Oil (>401 deg F) | 0.139 | 76.22 | 3 | 0.6 | 10.59 | 0.42 | 0.08
Pentanes Plus | 0.11 | 70.02 | 3 | 0.6 | 7.7 | 0.33 | 0.07
Petrochemical Feedstocks | 0.125 | 71.02 | 3 | 0.6 | 8.88 | 0.38 | 0.08
Propane | 0.091 | 62.87 | 3 | 0.6 | 5.72 | 0.27 | 0.05
Propylene | 0.091 | 67.77 | 3 | 0.6 | 6.17 | 0.27 | 0.05
Residual Fuel Oil No. 5 | 0.14 | 72.93 | 3 | 0.6 | 10.21 | 0.42 | 0.08
Residual Fuel Oil No. 6 | 0.15 | 75.1 | 3 | 0.6 | 11.27 | 0.45 | 0.09
Special Naphtha | 0.125 | 72.34 | 3 | 0.6 | 9.04 | 0.38 | 0.08
Unfinished Oils | 0.139 | 74.54 | 3 | 0.6 | 10.36 | 0.42 | 0.08
Used Oil | 0.138 | 74 | 3 | 0.6 | 10.21 | 0.41 | 0.08
Biomass Fuels - Liquid
Biodiesel (100%) | 0.128 | 73.84 | 1.1 | 0.11 | 9.45 | 0.14 | 0.01
Ethanol (100%) | 0.084 | 68.44 | 1.1 | 0.11 | 5.75 | 0.09 | 0.01
Rendered Animal Fat | 0.125 | 71.06 | 1.1 | 0.11 | 8.88 | 0.14 | 0.01
Vegetable Oil | 0.12 | 81.55 | 1.1 | 0.11 | 9.79 | 0.13 | 0.01
Biomass Fuels -
Kraft Pulping Liquor, by Wood Furnish
North American Softwood |  | 94.4 | 1.9 | 0.42
North American Hardwood |  | 93.7 | 1.9 | 0.42
Bagasse |  | 95.5 | 1.9 | 0.42
Bamboo |  | 93.7 | 1.9 | 0.42
Straw |  | 95.1 | 1.9 | 0.42

## Conversion table
Fuel Type | CO2 Factor | CH4 Factor | N2O Factor | emission_factor | fuel_type
Anthracite | 103.69 | 11 | 1.6 | 104.422 | Anthracite
Bituminous | 93.28 | 11 | 1.6 | 94.012 | Bituminous
Sub-bituminous | 97.17 | 11 | 1.6 | 97.902 | Subbituminous
Lignite | 97.72 | 11 | 1.6 | 98.452 | Lignite
Mixed (Commercial Sector) | 94.27 | 11 | 1.6 | 95.002
Mixed (Electric Power Sector) | 95.52 | 11 | 1.6 | 96.252
Mixed (Industrial Coking) | 93.9 | 11 | 1.6 | 94.632
Mixed (Industrial Sector) | 94.67 | 11 | 1.6 | 95.402 | Mixed (Industrial sector)
Coal Coke | 113.67 | 11 | 1.6 | 114.402 | Coal Coke
Municipal Solid Waste | 90.7 | 32 | 4.2 | 92.709
Petroleum Coke (Solid) | 102.41 | 32 | 4.2 | 104.419 | Petroleum Coke
Plastics | 75 | 32 | 4.2 | 77.009 | Plastics
Tires | 85.97 | 32 | 4.2 | 87.979 | Tires
Agricultural Byproducts | 118.17 | 32 | 4.2 | 120.179 | Agricultural Byproducts
Peat | 111.84 | 32 | 4.2 | 113.849
Solid Byproducts | 105.51 | 32 | 4.2 | 107.519 | Solid Byproducts
Wood and Wood Residuals | 93.8 | 7.2 | 3.6 | 94.9556 | Wood and Wood Residuals (dry basis)
Natural Gas | 53.06 | 1 | 0.1 | 53.1145 | Natural Gas (Weighted U.S. Average)
Blast Furnace Gas | 274.32 | 0.022 | 0.1 | 274.3471
Coke Oven Gas | 46.85 | 0.48 | 0.1 | 46.8899
Fuel Gas | 59 | 3 | 0.6 | 59.243 | Fuel Gas
Propane Gas | 61.46 | 3 | 0.6 | 61.703 | Propane Gas
Landfill Gas | 52.07 | 3.2 | 0.63 | 52.3265 | Landfill Gas
Other Biomass Gases | 52.07 | 3.2 | 0.63 | 52.3265 | Other Biomass Gases
Asphalt and Road Oil | 75.36 | 3 | 0.6 | 75.603
Aviation Gasoline | 69.25 | 3 | 0.6 | 69.493
Butane | 64.77 | 3 | 0.6 | 65.013 | Butane
Butylene | 68.72 | 3 | 0.6 | 68.963
Crude Oil | 74.54 | 3 | 0.6 | 74.783 | Crude Oil
Distillate Fuel Oil No. 1 | 73.25 | 3 | 0.6 | 73.493 | Distillate Fuel Oil No. 1
Distillate Fuel Oil No. 2 | 73.96 | 3 | 0.6 | 74.203 | Distillate Fuel Oil No. 2
Distillate Fuel Oil No. 4 | 75.04 | 3 | 0.6 | 75.283 | Distillate Fuel Oil No. 4
Ethane | 59.6 | 3 | 0.6 | 59.843
Ethylene | 65.96 | 3 | 0.6 | 66.203 | Ethylene
Heavy Gas Oils | 74.92 | 3 | 0.6 | 75.163
Isobutane | 64.94 | 3 | 0.6 | 65.183
Isobutylene | 68.86 | 3 | 0.6 | 69.103
Kerosene | 75.2 | 3 | 0.6 | 75.443 | Kerosene
Kerosene-Type Jet Fuel | 72.22 | 3 | 0.6 | 72.463
Liquefied Petroleum Gases (LPG) | 61.71 | 3 | 0.6 | 61.953 | Liquefied petroleum gases (LPG)
Lubricants | 74.27 | 3 | 0.6 | 74.513
Motor Gasoline | 70.22 | 3 | 0.6 | 70.463 | Motor Gasoline
Naphtha (<401 deg F) | 68.02 | 3 | 0.6 | 68.263 | Naphtha (<401 deg F)
Natural Gasoline | 66.88 | 3 | 0.6 | 67.123 | Natural Gasoline
Other Oil (>401 deg F) | 76.22 | 3 | 0.6 | 76.463 | Other Oil (>401 deg F)
Pentanes Plus | 70.02 | 3 | 0.6 | 70.263 | Pentanes Plus
Petrochemical Feedstocks | 71.02 | 3 | 0.6 | 71.263
Propane | 62.87 | 3 | 0.6 | 63.113 | Propane
Propylene | 67.77 | 3 | 0.6 | 68.013
Residual Fuel Oil No. 5 | 72.93 | 3 | 0.6 | 73.173 | Residual Fuel Oil No. 5
Residual Fuel Oil No. 6 | 75.1 | 3 | 0.6 | 75.343 | Residual Fuel Oil No. 6
Special Naphtha | 72.34 | 3 | 0.6 | 72.583
Unfinished Oils | 74.54 | 3 | 0.6 | 74.783
Used Oil | 74 | 3 | 0.6 | 74.243 | Used Oil
Biodiesel (100%) | 73.84 | 1.1 | 0.11 | 73.9 | Biodiesel (100%)
Ethanol (100%) | 68.44 | 1.1 | 0.11 | 68.4999 | Ethanol (100%)
Rendered Animal Fat | 71.06 | 1.1 | 0.11 | 71.12 | Rendered Animal Fat
Vegetable Oil | 81.55 | 1.1 | 0.11 | 81.6099 | Vegetable Oil
North American Softwood | 94.4 | 1.9 | 0.42 | 94.5645
North American Hardwood | 93.7 | 1.9 | 0.42 | 93.8645 | North American Hardwood
Bagasse | 95.5 | 1.9 | 0.42 | 95.6645
Bamboo | 93.7 | 1.9 | 0.42 | 93.8645
Straw | 95.1 | 1.9 | 0.42 | 95.2645