## unit heat demand
Unit name | Energy demand | Temperature | Equivalent unit type in GHGRP | Direct electrification | Utility electrifiable | Direct electrification option | Waste heat pump possible | Waste heat pump type | Waste heat temperature
Diffuser | 16357637.7762 | 121 |  | N | Y
Juice Heater | 5574620.9913 | 121 | PRH (Process Heater) | Y | Y | Electric oven
Lime kiln | 9532735.8552 | 315.6 | C (Calciner), K (Kiln) | N | Y
Evaporator | 49966834.6018 | 93.3 |  | N | N
Crystallizer | 13210463.7077 | 137.8 |  | N | Y
Granulator | 648629.7817 | 121.1 |  | N | Y
Pulp Drying | 17132618.0991 | 25 | PD (Product or intermediate product dryer) | N | Y | Electric dryer

## unit types
unit_type | combustion_unit_category | process_unit | combustion_unit_electrifiable
C (Calciner) | specific (excl) | Lime kiln | N
CH (Comfort heater) | auxilliary |  | Y
FLR (Flare) | auxilliary |  | N
K (Kiln) | specific (excl) | Lime kiln | N
NGLH (Heater, natural gas line) | generic |  | Y
OB (Boiler, other) | generic |  | Y
PCWD (Pulverized coal, wall-fired, dry bottom) | generic |  | Y
PCWW (Pulverized coal, wall-fired, wet bottom) | generic |  | Y
PD (Product or intermediate product dryer) | specific (incl) | Pulp Drying | Y
PRH (Process Heater) | specific (incl) | Juice Heater | Y
S (Stoker Boiler) | generic |  | Y
TODF (Thermal oxidizer, direct fired, no heat recovery) | auxilliary |  | N
Other | generic |  | Y
['', '', '', '', '', '', '', '', '', '', '', '']

## non electrifiable fuels
fuels list
Other Biomass Gases
Wood and Wood Residuals (dry basis)
Used Oil