## unit heat demand
Unit name | Energy demand | Temperature | Equivalent unit type in GHGRP | Direct electrification | Utility electrifiable | Direct electrification option | Waste heat pump possible | Waste heat pump type | Waste heat temperature
Feed Preheater | 5877777.7778 | 250 | PRH (Process Heater) | Y | Y | Electric oven
Steam Cracking | 68163200 | 850 |  | N | N
Multi-Stage Gas Compression | 1881600 | 45 |  | N | Y
Heavy Seperator | 5024000 | 149 |  | N | Y

## unit types
unit_type | combustion_unit_category | process_unit | combustion_unit_electrifiable
CCCT (CC (Turbine, combined cycle)) | generic |  | Y
F (Furnace) | generic |  | N
FLR (Flare) | auxiliary |  | N
Flare | auxiliary |  | N
HMH (Heater, heat medium for heat exchange) | generic |  | Y
ICI (Incinerator, commercial and industrial) | generic |  | N
OB (Boiler, other) | generic |  | Y
OCS (Other combustion source) | generic |  | Y
PRH (Process Heater) | specific (incl) | Feed Preheater | Y
Petrochemical process unit | specific (excl) | Steam Cracking | N
RICE (Reciprocating internal combustion engine) | generic |  | Y
SCCT (CT (Turbine, simple cycle combustion)) | generic |  | Y
TODF (Thermal oxidizer, direct fired, no heat recovery) | auxiliary |  | N
Other | generic |  | Y

## non electrifiable fuels
fuels list
Other Biomass Gases