## unit heat demand
Unit name | Energy demand | Temperature | Equivalent unit type in GHGRP | Direct electrification | Utility electrifiable | Direct electrification option | Waste heat pump possible | Waste heat pump type | Waste heat temperature
Pre-Heater | 272880.2648 | 70 | PRH (Process Heater), O (Oven) | Y | Y | Electric oven
Reactor | 619960 | 100 | Petrochemical process unit | N | Y
High Pressure Seperator | 1109793.2482 | 100 |  | N | Y
Low Pressure Seperator | 24.5771 | 100 |  | N | Y
Pelletizer | 547809.8337 | 100 | PD (Product or intermediate product dryer) | Y | Y | Electric dryer

## unit types
unit_type | combustion_unit_category | process_unit | combustion_unit_electrifiable
CCCT (CC (Turbine, combined cycle)) | generic |  | Y
CFB (Boiler, circulating fluidized bed) | generic |  | Y
F (Furnace) | generic |  | Y
Flare | auxiliary |  | N
ICI (Incinerator, commercial and industrial) | generic |  | Y
NGLH (Heater, natural gas line) | generic |  | Y
O (Oven) | specific (incl) | Pre-Heater | Y
OB (Boiler, other) | generic |  | Y
OCS (Other combustion source) | generic |  | Y
PCT (Pulverized coal, tangentially-fired) | generic |  | Y
PCWD (Pulverized coal, wall-fired, dry bottom) | generic |  | Y
PD (Product or intermediate product dryer) | specific (incl) | Pelletizer | Y
PRH (Process Heater) | specific (incl) | Pre-Heater | Y
Petrochemical process unit | specific (excl) | Reactor | N
RICE (Reciprocating internal combustion engine) | generic |  | Y
RTO (Regenerative thermal oxidizer) | auxiliary |  | N
S (Stoker Boiler) | generic |  | Y
SCCT (CT (Turbine, simple cycle combustion)) | generic |  | Y
TODF (Thermal oxidizer, direct fired, no heat recovery) | auxiliary |  | N
Other | generic |  | Y

## non electrifiable fuels
fuels list
Used Oil
Landfill Gas