## unit heat demand
Unit name | Energy demand | Temperature | Equivalent unit type in GHGRP | Direct electrification | Utility electrifiable | Direct electrification option | Waste heat pump possible | Waste heat pump type | Waste heat temperature
Polymerization Preheater | 4592262.471 | 50 |  | N | Y
Vacuum Distillation | 2008888.889 | 70 |  | N | Y
Steam Stripping | 18582222.22 | 95 |  | N | Y
Dryer | 23029222.73 | 85 |  | N | Y

## unit types
unit_type | combustion_unit_category | process_unit | combustion_unit_electrifiable
CCCT (CC (Turbine, combined cycle)) | generic |  | Y
K (Kiln) | auxillary |  | N
OB (Boiler, other) | generic |  | Y
RICE (Reciprocating internal combustion engine) | generic |  | Y
Other | generic |  | Y

## non electrifiable fuels
fuels list