## Sheet1
| unit_type | unit_name | subpart | fuel_type | is_biogenic | primary_naics | facility_id | reporting_year | facility_name | state | naics_title | plant type | is_redundant | ghg_quantity | emission_factor | fuel_hhv_mmbtu | thermal_eff | elec_eff | process_heat | combustion_unit_category | process_unit | combustion_unit_electrifiable | individual_process_unit | process_unit_heat_demand | Temperature | Equivalent unit type in GHGRP | Direct electrification | Utility electrifiable | average_county_temperature | yearly_hours_operation | is_fuel_elec | electrified_option
0 | Other | CP-1 Supplied to Facility | C | Natural Gas (Weighted U.S. Average) | FALSE | 325211 | 1000093 | 2023 | Momentive Performance Materials | NY | Plastics Material and Resin Manufacturing | 325211 | FALSE | 59737.2 | 53.1145 | 1124687.2323 | 0.8 | 0 | 899749.7858 | generic |  | Y | Reactor | 218708.4464 | 100 | Petrochemical process unit | N | Y | 10 | 8000 | Y | electrified_utilities
1 | Other | CP-1 Supplied to Facility | C | Natural Gas (Weighted U.S. Average) | FALSE | 325211 | 1000093 | 2023 | Momentive Performance Materials | NY | Plastics Material and Resin Manufacturing | 325211 | FALSE | 59737.2 | 53.1145 | 1124687.2323 | 0.8 | 0 | 899749.7858 | generic |  | Y | Pelletizer | 193255.4321 | 100 | PD (Product or intermediate product dryer) | Y | Y | 10 | 8000 | Y | electrified_utilities
2 | Other | CP-1 Supplied to Facility | C | Natural Gas (Weighted U.S. Average) | FALSE | 325211 | 1000093 | 2023 | Momentive Performance Materials | NY | Plastics Material and Resin Manufacturing | 325211 | FALSE | 59737.2 | 53.1145 | 1124687.2323 | 0.8 | 0 | 899749.7858 | generic |  | Y | Pre-Heater | 96266.241 | 70 | PRH (Process Heater), O (Oven) | Y | Y | 10 | 8000 | Y | electrified_utilities
3 | Other | CP-1 Supplied to Facility | C | Natural Gas (Weighted U.S. Average) | FALSE | 325211 | 1000093 | 2023 | Momentive Performance Materials | NY | Plastics Material and Resin Manufacturing | 325211 | FALSE | 59737.2 | 53.1145 | 1124687.2323 | 0.8 | 0 | 899749.7858 | generic |  | Y | High Pressure Seperator | 391510.9961 | 100 |  | N | Y | 10 | 8000 | Y | electrified_utilities
4 | Other | CP-1 Supplied to Facility | C | Natural Gas (Weighted U.S. Average) | FALSE | 325211 | 1000093 | 2023 | Momentive Performance Materials | NY | Plastics Material and Resin Manufacturing | 325211 | FALSE | 59737.2 | 53.1145 | 1124687.2323 | 0.8 | 0 | 899749.7858 | generic |  | Y | Low Pressure Seperator | 8.6703 | 100 |  | N | Y | 10 | 8000 | Y | electrified_utilities
5 | OCS (Other combustion source) | GP-TNO-T1 | C | Natural Gas (Weighted U.S. Average) | FALSE | 325211 | 1000232 | 2023 | Eastman Chemical Company | TN | Plastics Material and Resin Manufacturing | 325211 | FALSE | 749.7 | 53.1145 | 14114.7897 | 0.8 | 0 | 11291.8318 | generic |  | Y | High Pressure Seperator | 4913.4508 | 100 |  | N | Y | 10 | 8000 | Y | electrified_utilities
6 | OCS (Other combustion source) | GP-TNO-T1 | C | Distillate Fuel Oil No. 2 | FALSE | 325211 | 1000232 | 2023 | Eastman Chemical Company | TN | Plastics Material and Resin Manufacturing | 325211 | FALSE | 2755.4 | 74.203 | 37133.2695 | 0.8 | 0 | 29706.6156 | generic |  | Y | Pelletizer | 6380.6237 | 100 | PD (Product or intermediate product dryer) | Y | Y | 10 | 8000 | Y | electrified_utilities
7 | PCWD (Pulverized coal, wall-fired, dry bottom) | CS325-31 | C | Bituminous | FALSE | 325211 | 1000232 | 2023 | Eastman Chemical Company | TN | Plastics Material and Resin Manufacturing | 325211 | FALSE | 3291.5 | 94.012 | 35011.4879 | 0.8 | 0 | 28009.1903 | generic |  | Y | Pelletizer | 6016.0372 | 100 | PD (Product or intermediate product dryer) | Y | Y | 10 | 8000 | Y | electrified_utilities
8 | PCWD (Pulverized coal, wall-fired, dry bottom) | CS325-31 | C | Natural Gas (Weighted U.S. Average) | FALSE | 325211 | 1000232 | 2023 | Eastman Chemical Company | TN | Plastics Material and Resin Manufacturing | 325211 | FALSE | 38.4 | 53.1145 | 722.9664 | 0.8 | 0 | 578.3731 | generic |  | Y | Pelletizer | 124.2276 | 100 | PD (Product or intermediate product dryer) | Y | Y | 10 | 8000 | Y | electrified_utilities
9 | OB (Boiler, other) | CS253-28 | C | Natural Gas (Weighted U.S. Average) | FALSE | 325211 | 1000232 | 2023 | Eastman Chemical Company | TN | Plastics Material and Resin Manufacturing | 325211 | FALSE | 263 | 53.1145 | 4951.5669 | 0.8 | 0 | 3961.2535 | generic |  | Y | Pelletizer | 850.8296 | 100 | PD (Product or intermediate product dryer) | Y | Y | 10 | 8000 | Y | electrified_utilities
10 | OB (Boiler, other) | CS253-27 | C | Natural Gas (Weighted U.S. Average) | FALSE | 325211 | 1000232 | 2023 | Eastman Chemical Company | TN | Plastics Material and Resin Manufacturing | 325211 | FALSE | 246.1 | 53.1145 | 4633.3864 | 0.8 | 0 | 3706.7091 | generic |  | Y | Pelletizer | 796.1565 | 100 | PD (Product or intermediate product dryer) | Y | Y | 10 | 8000 | Y | electrified_utilities
11 | OB (Boiler, other) | CS253-26 | C | Natural Gas (Weighted U.S. Average) | FALSE | 325211 | 1000232 | 2023 | Eastman Chemical Company | TN | Plastics Material and Resin Manufacturing | 325211 | FALSE | 283.4 | 53.1145 | 5335.6428 | 0.8 | 0 | 4268.5142 | generic |  | Y | Pelletizer | 916.8255 | 100 | PD (Product or intermediate product dryer) | Y | Y | 10 | 8000 | Y | electrified_utilities
12 | OB (Boiler, other) | CS253-29 | C | Natural Gas (Weighted U.S. Average) | FALSE | 325211 | 1000232 | 2023 | Eastman Chemical Company | TN | Plastics Material and Resin Manufacturing | 325211 | FALSE | 173.8 | 53.1145 | 3272.1761 | 0.8 | 0 | 2617.7409 | generic |  | Y | Pelletizer | 562.2593 | 100 | PD (Product or intermediate product dryer) | Y | Y | 10 | 8000 | Y | electrified_utilities
13 | PCT (Pulverized coal, tangentially-fired) | CS325-30 | C | Used Oil | FALSE | 325211 | 1000232 | 2023 | Eastman Chemical Company | TN | Plastics Material and Resin Manufacturing | 325211 | FALSE | 1.2 | 74.243 | 16.1631 | 0.8 | 0 | 12.9305 | generic |  | Y | Pelletizer | 2.7773 | 100 | PD (Product or intermediate product dryer) | Y | Y | 10 | 8000 | Y | electrified_utilities
14 | S (Stoker Boiler) | CS83-23 | C | Bituminous | FALSE | 325211 | 1000232 | 2023 | Eastman Chemical Company | TN | Plastics Material and Resin Manufacturing | 325211 | FALSE | 1485.3 | 94.012 | 15799.0469 | 0.8 | 0 | 12639.2375 | generic |  | Y | Pelletizer | 2714.7562 | 100 | PD (Product or intermediate product dryer) | Y | Y | 10 | 8000 | Y | electrified_utilities
15 | OCS (Other combustion source) | GP-TNO-T1 | C | Propane | FALSE | 325211 | 1000232 | 2023 | Eastman Chemical Company | TN | Plastics Material and Resin Manufacturing | 325211 | FALSE | 5.1 | 63.113 | 80.8074 | 0.8 | 0 | 64.646 | generic |  | Y | Pelletizer | 13.8852 | 100 | PD (Product or intermediate product dryer) | Y | Y | 10 | 8000 | Y | electrified_utilities
16 | OCS (Other combustion source) | CP-TNO-NGAGC | C | Natural Gas (Weighted U.S. Average) | FALSE | 325211 | 1000232 | 2023 | Eastman Chemical Company | TN | Plastics Material and Resin Manufacturing | 325211 | FALSE | 1097.7 | 53.1145 | 20666.6729 | 0.8 | 0 | 16533.3384 | generic |  | Y | Pelletizer | 3551.1622 | 100 | PD (Product or intermediate product dryer) | Y | Y | 10 | 8000 | Y | electrified_utilities
17 | OCS (Other combustion source) | CP-TNO-NGHP | C | Natural Gas (Weighted U.S. Average) | FALSE | 325211 | 1000232 | 2023 | Eastman Chemical Company | TN | Plastics Material and Resin Manufacturing | 325211 | FALSE | 83458.7 | 53.1145 | 1571297.8565 | 0.8 | 0 | 1257038.2852 | generic |  | Y | Pelletizer | 269996.7044 | 100 | PD (Product or intermediate product dryer) | Y | Y | 10 | 8000 | Y | electrified_utilities
18 | OCS (Other combustion source) | CP-TNO-NGLP | C | Natural Gas (Weighted U.S. Average) | FALSE | 325211 | 1000232 | 2023 | Eastman Chemical Company | TN | Plastics Material and Resin Manufacturing | 325211 | FALSE | 135961.5 | 53.1145 | 2559781.2273 | 0.8 | 0 | 2047824.9819 | generic |  | Y | Pelletizer | 439848.1754 | 100 | PD (Product or intermediate product dryer) | Y | Y | 10 | 8000 | Y | electrified_utilities
19 | OCS (Other combustion source) | GP-TNO-T1 | C | Natural Gas (Weighted U.S. Average) | FALSE | 325211 | 1000232 | 2023 | Eastman Chemical Company | TN | Plastics Material and Resin Manufacturing | 325211 | FALSE | 749.7 | 53.1145 | 14114.7897 | 0.8 | 0 | 11291.8318 | generic |  | Y | Pelletizer | 2425.3497 | 100 | PD (Product or intermediate product dryer) | Y | Y | 10 | 8000 | Y | electrified_utilities
20 | OB (Boiler, other) | CS253-25 | C | Natural Gas (Weighted U.S. Average) | FALSE | 325211 | 1000232 | 2023 | Eastman Chemical Company | TN | Plastics Material and Resin Manufacturing | 325211 | FALSE | 274.6 | 53.1145 | 5169.963 | 0.8 | 0 | 4135.9704 | generic |  | Y | Pelletizer | 888.3567 | 100 | PD (Product or intermediate product dryer) | Y | Y | 10 | 8000 | Y | electrified_utilities
21 | OCS (Other combustion source) | GP-TNO-B83 | C | Bituminous | FALSE | 325211 | 1000232 | 2023 | Eastman Chemical Company | TN | Plastics Material and Resin Manufacturing | 325211 | FALSE | 208364.9 | 94.012 | 2216364.9321 | 0.8 | 0 | 1773091.9457 | generic |  | Y | High Pressure Seperator | 771531.1576 | 100 |  | N | Y | 10 | 8000 | Y | electrified_utilities
22 | OCS (Other combustion source) | CP-TNO-NGLP | C | Natural Gas (Weighted U.S. Average) | FALSE | 325211 | 1000232 | 2023 | Eastman Chemical Company | TN | Plastics Material and Resin Manufacturing | 325211 | FALSE | 135961.5 | 53.1145 | 2559781.2273 | 0.8 | 0 | 2047824.9819 | generic |  | Y | High Pressure Seperator | 891076.6205 | 100 |  | N | Y | 10 | 8000 | Y | electrified_utilities
23 | OCS (Other combustion source) | CP-TNO-NGHP | C | Natural Gas (Weighted U.S. Average) | FALSE | 325211 | 1000232 | 2023 | Eastman Chemical Company | TN | Plastics Material and Resin Manufacturing | 325211 | FALSE | 83458.7 | 53.1145 | 1571297.8565 | 0.8 | 0 | 1257038.2852 | generic |  | Y | High Pressure Seperator | 546979.0812 | 100 |  | N | Y | 10 | 8000 | Y | electrified_utilities
24 | OCS (Other combustion source) | CP-TNO-NGAGC | C | Natural Gas (Weighted U.S. Average) | FALSE | 325211 | 1000232 | 2023 | Eastman Chemical Company | TN | Plastics Material and Resin Manufacturing | 325211 | FALSE | 1097.7 | 53.1145 | 20666.6729 | 0.8 | 0 | 16533.3384 | generic |  | Y | High Pressure Seperator | 7194.2043 | 100 |  | N | Y | 10 | 8000 | Y | electrified_utilities
25 | OCS (Other combustion source) | GP-TNO-T1 | C | Propane | FALSE | 325211 | 1000232 | 2023 | Eastman Chemical Company | TN | Plastics Material and Resin Manufacturing | 325211 | FALSE | 5.1 | 63.113 | 80.8074 | 0.8 | 0 | 64.646 | generic |  | Y | High Pressure Seperator | 28.1296 | 100 |  | N | Y | 10 | 8000 | Y | electrified_utilities
26 | S (Stoker Boiler) | CS83-23 | C | Bituminous | FALSE | 325211 | 1000232 | 2023 | Eastman Chemical Company | TN | Plastics Material and Resin Manufacturing | 325211 | FALSE | 1485.3 | 94.012 | 15799.0469 | 0.8 | 0 | 12639.2375 | generic |  | Y | High Pressure Seperator | 5499.7518 | 100 |  | N | Y | 10 | 8000 | Y | electrified_utilities
27 | PCT (Pulverized coal, tangentially-fired) | CS325-30 | C | Used Oil | FALSE | 325211 | 1000232 | 2023 | Eastman Chemical Company | TN | Plastics Material and Resin Manufacturing | 325211 | FALSE | 1.2 | 74.243 | 16.1631 | 0.8 | 0 | 12.9305 | generic |  | Y | High Pressure Seperator | 5.6265 | 100 |  | N | Y | 10 | 8000 | Y | electrified_utilities
28 | OB (Boiler, other) | CS253-25 | C | Natural Gas (Weighted U.S. Average) | FALSE | 325211 | 1000232 | 2023 | Eastman Chemical Company | TN | Plastics Material and Resin Manufacturing | 325211 | FALSE | 274.6 | 53.1145 | 5169.963 | 0.8 | 0 | 4135.9704 | generic |  | Y | High Pressure Seperator | 1799.698 | 100 |  | N | Y | 10 | 8000 | Y | electrified_utilities
29 | OCS (Other combustion source) | GP-TNO-B83 | C | Bituminous | FALSE | 325211 | 1000232 | 2023 | Eastman Chemical Company | TN | Plastics Material and Resin Manufacturing | 325211 | FALSE | 208364.9 | 94.012 | 2216364.9321 | 0.8 | 0 | 1773091.9457 | generic |  | Y | Pelletizer | 380838.8237 | 100 | PD (Product or intermediate product dryer) | Y | Y | 10 | 8000 | Y | electrified_utilities
30 | OB (Boiler, other) | CS253-29 | C | Natural Gas (Weighted U.S. Average) | FALSE | 325211 | 1000232 | 2023 | Eastman Chemical Company | TN | Plastics Material and Resin Manufacturing | 325211 | FALSE | 173.8 | 53.1145 | 3272.1761 | 0.8 | 0 | 2617.7409 | generic |  | Y | High Pressure Seperator | 1139.066 | 100 |  | N | Y | 10 | 8000 | Y | electrified_utilities
31 | OB (Boiler, other) | CS253-27 | C | Natural Gas (Weighted U.S. Average) | FALSE | 325211 | 1000232 | 2023 | Eastman Chemical Company | TN | Plastics Material and Resin Manufacturing | 325211 | FALSE | 246.1 | 53.1145 | 4633.3864 | 0.8 | 0 | 3706.7091 | generic |  | Y | High Pressure Seperator | 1612.9122 | 100 |  | N | Y | 10 | 8000 | Y | electrified_utilities
32 | OB (Boiler, other) | CS253-28 | C | Natural Gas (Weighted U.S. Average) | FALSE | 325211 | 1000232 | 2023 | Eastman Chemical Company | TN | Plastics Material and Resin Manufacturing | 325211 | FALSE | 263 | 53.1145 | 4951.5669 | 0.8 | 0 | 3961.2535 | generic |  | Y | High Pressure Seperator | 1723.6729 | 100 |  | N | Y | 10 | 8000 | Y | electrified_utilities
33 | PCT (Pulverized coal, tangentially-fired) | CS325-30 | C | Bituminous | FALSE | 325211 | 1000232 | 2023 | Eastman Chemical Company | TN | Plastics Material and Resin Manufacturing | 325211 | FALSE | 3519.8 | 94.012 | 37439.9013 | 0.8 | 0 | 29951.921 | generic |  | Y | High Pressure Seperator | 13033.075 | 100 |  | N | Y | 10 | 8000 | Y | electrified_utilities
34 | PCWD (Pulverized coal, wall-fired, dry bottom) | CS325-31 | C | Natural Gas (Weighted U.S. Average) | FALSE | 325211 | 1000232 | 2023 | Eastman Chemical Company | TN | Plastics Material and Resin Manufacturing | 325211 | FALSE | 38.4 | 53.1145 | 722.9664 | 0.8 | 0 | 578.3731 | generic |  | Y | High Pressure Seperator | 251.6693 | 100 |  | N | Y | 10 | 8000 | Y | electrified_utilities
35 | PCWD (Pulverized coal, wall-fired, dry bottom) | CS325-31 | C | Bituminous | FALSE | 325211 | 1000232 | 2023 | Eastman Chemical Company | TN | Plastics Material and Resin Manufacturing | 325211 | FALSE | 3291.5 | 94.012 | 35011.4879 | 0.8 | 0 | 28009.1903 | generic |  | Y | High Pressure Seperator | 12187.7284 | 100 |  | N | Y | 10 | 8000 | Y | electrified_utilities
36 | OCS (Other combustion source) | GP-TNO-T1 | C | Distillate Fuel Oil No. 2 | FALSE | 325211 | 1000232 | 2023 | Eastman Chemical Company | TN | Plastics Material and Resin Manufacturing | 325211 | FALSE | 2755.4 | 74.203 | 37133.2695 | 0.8 | 0 | 29706.6156 | generic |  | Y | High Pressure Seperator | 12926.3345 | 100 |  | N | Y | 10 | 8000 | Y | electrified_utilities
37 | OB (Boiler, other) | CS253-26 | C | Natural Gas (Weighted U.S. Average) | FALSE | 325211 | 1000232 | 2023 | Eastman Chemical Company | TN | Plastics Material and Resin Manufacturing | 325211 | FALSE | 283.4 | 53.1145 | 5335.6428 | 0.8 | 0 | 4268.5142 | generic |  | Y | High Pressure Seperator | 1857.3722 | 100 |  | N | Y | 10 | 8000 | Y | electrified_utilities
38 | S (Stoker Boiler) | CS83-24 | C | Subbituminous | FALSE | 325211 | 1000232 | 2023 | Eastman Chemical Company | TN | Plastics Material and Resin Manufacturing | 325211 | FALSE | 1599.1 | 97.902 | 16333.6806 | 0.8 | 0 | 13066.9445 | generic |  | Y | Pelletizer | 2806.6225 | 100 | PD (Product or intermediate product dryer) | Y | Y | 10 | 8000 | Y | electrified_utilities
39 | PCT (Pulverized coal, tangentially-fired) | CS325-30 | C | Natural Gas (Weighted U.S. Average) | FALSE | 325211 | 1000232 | 2023 | Eastman Chemical Company | TN | Plastics Material and Resin Manufacturing | 325211 | FALSE | 28.5 | 53.1145 | 536.5766 | 0.8 | 0 | 429.2613 | generic |  | Y | Pelletizer | 92.2002 | 100 | PD (Product or intermediate product dryer) | Y | Y | 10 | 8000 | Y | electrified_utilities
40 | PCT (Pulverized coal, tangentially-fired) | CS325-30 | C | Natural Gas (Weighted U.S. Average) | FALSE | 325211 | 1000232 | 2023 | Eastman Chemical Company | TN | Plastics Material and Resin Manufacturing | 325211 | FALSE | 28.5 | 53.1145 | 536.5766 | 0.8 | 0 | 429.2613 | generic |  | Y | Reactor | 104.3435 | 100 | Petrochemical process unit | N | Y | 10 | 8000 | Y | electrified_utilities
41 | OCS (Other combustion source) | GP-TNO-B83 | C | Bituminous | FALSE | 325211 | 1000232 | 2023 | Eastman Chemical Company | TN | Plastics Material and Resin Manufacturing | 325211 | FALSE | 208364.9 | 94.012 | 2216364.9321 | 0.8 | 0 | 1773091.9457 | generic |  | Y | Pre-Heater | 189707.0711 | 70 | PRH (Process Heater), O (Oven) | Y | Y | 10 | 8000 | Y | electrified_utilities
42 | OCS (Other combustion source) | GP-TNO-T1 | C | Natural Gas (Weighted U.S. Average) | FALSE | 325211 | 1000232 | 2023 | Eastman Chemical Company | TN | Plastics Material and Resin Manufacturing | 325211 | FALSE | 749.7 | 53.1145 | 14114.7897 | 0.8 | 0 | 11291.8318 | generic |  | Y | Pre-Heater | 1208.1383 | 70 | PRH (Process Heater), O (Oven) | Y | Y | 10 | 8000 | Y | electrified_utilities
43 | OCS (Other combustion source) | CP-TNO-NGLP | C | Natural Gas (Weighted U.S. Average) | FALSE | 325211 | 1000232 | 2023 | Eastman Chemical Company | TN | Plastics Material and Resin Manufacturing | 325211 | FALSE | 135961.5 | 53.1145 | 2559781.2273 | 0.8 | 0 | 2047824.9819 | generic |  | Y | Pre-Heater | 219101.3728 | 70 | PRH (Process Heater), O (Oven) | Y | Y | 10 | 8000 | Y | electrified_utilities
44 | OCS (Other combustion source) | CP-TNO-NGHP | C | Natural Gas (Weighted U.S. Average) | FALSE | 325211 | 1000232 | 2023 | Eastman Chemical Company | TN | Plastics Material and Resin Manufacturing | 325211 | FALSE | 83458.7 | 53.1145 | 1571297.8565 | 0.8 | 0 | 1257038.2852 | generic |  | Y | Pre-Heater | 134493.3363 | 70 | PRH (Process Heater), O (Oven) | Y | Y | 10 | 8000 | Y | electrified_utilities
45 | OCS (Other combustion source) | CP-TNO-NGAGC | C | Natural Gas (Weighted U.S. Average) | FALSE | 325211 | 1000232 | 2023 | Eastman Chemical Company | TN | Plastics Material and Resin Manufacturing | 325211 | FALSE | 1097.7 | 53.1145 | 20666.6729 | 0.8 | 0 | 16533.3384 | generic |  | Y | Pre-Heater | 1768.9388 | 70 | PRH (Process Heater), O (Oven) | Y | Y | 10 | 8000 | Y | electrified_utilities
46 | OCS (Other combustion source) | GP-TNO-T1 | C | Propane | FALSE | 325211 | 1000232 | 2023 | Eastman Chemical Company | TN | Plastics Material and Resin Manufacturing | 325211 | FALSE | 5.1 | 63.113 | 80.8074 | 0.8 | 0 | 64.646 | generic |  | Y | Pre-Heater | 6.9166 | 70 | PRH (Process Heater), O (Oven) | Y | Y | 10 | 8000 | Y | electrified_utilities
47 | S (Stoker Boiler) | CS83-23 | C | Bituminous | FALSE | 325211 | 1000232 | 2023 | Eastman Chemical Company | TN | Plastics Material and Resin Manufacturing | 325211 | FALSE | 1485.3 | 94.012 | 15799.0469 | 0.8 | 0 | 12639.2375 | generic |  | Y | Pre-Heater | 1352.3003 | 70 | PRH (Process Heater), O (Oven) | Y | Y | 10 | 8000 | Y | electrified_utilities
48 | PCT (Pulverized coal, tangentially-fired) | CS325-30 | C | Used Oil | FALSE | 325211 | 1000232 | 2023 | Eastman Chemical Company | TN | Plastics Material and Resin Manufacturing | 325211 | FALSE | 1.2 | 74.243 | 16.1631 | 0.8 | 0 | 12.9305 | generic |  | Y | Pre-Heater | 1.3835 | 70 | PRH (Process Heater), O (Oven) | Y | Y | 10 | 8000 | Y | electrified_utilities
49 | OB (Boiler, other) | CS253-25 | C | Natural Gas (Weighted U.S. Average) | FALSE | 325211 | 1000232 | 2023 | Eastman Chemical Company | TN | Plastics Material and Resin Manufacturing | 325211 | FALSE | 274.6 | 53.1145 | 5169.963 | 0.8 | 0 | 4135.9704 | generic |  | Y | Pre-Heater | 442.5167 | 70 | PRH (Process Heater), O (Oven) | Y | Y | 10 | 8000 | Y | electrified_utilities
50 | OB (Boiler, other) | CS253-29 | C | Natural Gas (Weighted U.S. Average) | FALSE | 325211 | 1000232 | 2023 | Eastman Chemical Company | TN | Plastics Material and Resin Manufacturing | 325211 | FALSE | 173.8 | 53.1145 | 3272.1761 | 0.8 | 0 | 2617.7409 | generic |  | Y | Pre-Heater | 280.078 | 70 | PRH (Process Heater), O (Oven) | Y | Y | 10 | 8000 | Y | electrified_utilities
51 | OB (Boiler, other) | CS253-26 | C | Natural Gas (Weighted U.S. Average) | FALSE | 325211 | 1000232 | 2023 | Eastman Chemical Company | TN | Plastics Material and Resin Manufacturing | 325211 | FALSE | 283.4 | 53.1145 | 5335.6428 | 0.8 | 0 | 4268.5142 | generic |  | Y | Pre-Heater | 456.6979 | 70 | PRH (Process Heater), O (Oven) | Y | Y | 10 | 8000 | Y | electrified_utilities
52 | OB (Boiler, other) | CS253-27 | C | Natural Gas (Weighted U.S. Average) | FALSE | 325211 | 1000232 | 2023 | Eastman Chemical Company | TN | Plastics Material and Resin Manufacturing | 325211 | FALSE | 246.1 | 53.1145 | 4633.3864 | 0.8 | 0 | 3706.7091 | generic |  | Y | Pre-Heater | 396.5891 | 70 | PRH (Process Heater), O (Oven) | Y | Y | 10 | 8000 | Y | electrified_utilities
53 | OB (Boiler, other) | CS253-28 | C | Natural Gas (Weighted U.S. Average) | FALSE | 325211 | 1000232 | 2023 | Eastman Chemical Company | TN | Plastics Material and Resin Manufacturing | 325211 | FALSE | 263 | 53.1145 | 4951.5669 | 0.8 | 0 | 3961.2535 | generic |  | Y | Pre-Heater | 423.8234 | 70 | PRH (Process Heater), O (Oven) | Y | Y | 10 | 8000 | Y | electrified_utilities
54 | PCT (Pulverized coal, tangentially-fired) | CS325-30 | C | Bituminous | FALSE | 325211 | 1000232 | 2023 | Eastman Chemical Company | TN | Plastics Material and Resin Manufacturing | 325211 | FALSE | 3519.8 | 94.012 | 37439.9013 | 0.8 | 0 | 29951.921 | generic |  | Y | Pre-Heater | 3204.623 | 70 | PRH (Process Heater), O (Oven) | Y | Y | 10 | 8000 | Y | electrified_utilities
55 | PCWD (Pulverized coal, wall-fired, dry bottom) | CS325-31 | C | Natural Gas (Weighted U.S. Average) | FALSE | 325211 | 1000232 | 2023 | Eastman Chemical Company | TN | Plastics Material and Resin Manufacturing | 325211 | FALSE | 38.4 | 53.1145 | 722.9664 | 0.8 | 0 | 578.3731 | generic |  | Y | Pre-Heater | 61.8814 | 70 | PRH (Process Heater), O (Oven) | Y | Y | 10 | 8000 | Y | electrified_utilities
56 | PCWD (Pulverized coal, wall-fired, dry bottom) | CS325-31 | C | Bituminous | FALSE | 325211 | 1000232 | 2023 | Eastman Chemical Company | TN | Plastics Material and Resin Manufacturing | 325211 | FALSE | 3291.5 | 94.012 | 35011.4879 | 0.8 | 0 | 28009.1903 | generic |  | Y | Pre-Heater | 2996.7659 | 70 | PRH (Process Heater), O (Oven) | Y | Y | 10 | 8000 | Y | electrified_utilities
57 | OCS (Other combustion source) | GP-TNO-T1 | C | Distillate Fuel Oil No. 2 | FALSE | 325211 | 1000232 | 2023 | Eastman Chemical Company | TN | Plastics Material and Resin Manufacturing | 325211 | FALSE | 2755.4 | 74.203 | 37133.2695 | 0.8 | 0 | 29706.6156 | generic |  | Y | Pre-Heater | 3178.3772 | 70 | PRH (Process Heater), O (Oven) | Y | Y | 10 | 8000 | Y | electrified_utilities
58 | S (Stoker Boiler) | CS83-24 | C | Subbituminous | FALSE | 325211 | 1000232 | 2023 | Eastman Chemical Company | TN | Plastics Material and Resin Manufacturing | 325211 | FALSE | 1599.1 | 97.902 | 16333.6806 | 0.8 | 0 | 13066.9445 | generic |  | Y | Pre-Heater | 1398.0616 | 70 | PRH (Process Heater), O (Oven) | Y | Y | 10 | 8000 | Y | electrified_utilities
59 | S (Stoker Boiler) | CS83-24 | C | Subbituminous | FALSE | 325211 | 1000232 | 2023 | Eastman Chemical Company | TN | Plastics Material and Resin Manufacturing | 325211 | FALSE | 1599.1 | 97.902 | 16333.6806 | 0.8 | 0 | 13066.9445 | generic |  | Y | High Pressure Seperator | 5685.8613 | 100 |  | N | Y | 10 | 8000 | Y | electrified_utilities
60 | PCT (Pulverized coal, tangentially-fired) | CS325-30 | C | Natural Gas (Weighted U.S. Average) | FALSE | 325211 | 1000232 | 2023 | Eastman Chemical Company | TN | Plastics Material and Resin Manufacturing | 325211 | FALSE | 28.5 | 53.1145 | 536.5766 | 0.8 | 0 | 429.2613 | generic |  | Y | Pre-Heater | 45.9276 | 70 | PRH (Process Heater), O (Oven) | Y | Y | 10 | 8000 | Y | electrified_utilities
61 | OCS (Other combustion source) | GP-TNO-T1 | C | Distillate Fuel Oil No. 2 | FALSE | 325211 | 1000232 | 2023 | Eastman Chemical Company | TN | Plastics Material and Resin Manufacturing | 325211 | FALSE | 2755.4 | 74.203 | 37133.2695 | 0.8 | 0 | 29706.6156 | generic |  | Y | Reactor | 7220.9939 | 100 | Petrochemical process unit | N | Y | 10 | 8000 | Y | electrified_utilities
62 | S (Stoker Boiler) | CS83-24 | C | Subbituminous | FALSE | 325211 | 1000232 | 2023 | Eastman Chemical Company | TN | Plastics Material and Resin Manufacturing | 325211 | FALSE | 1599.1 | 97.902 | 16333.6806 | 0.8 | 0 | 13066.9445 | generic |  | Y | Reactor | 3176.2732 | 100 | Petrochemical process unit | N | Y | 10 | 8000 | Y | electrified_utilities
63 | OCS (Other combustion source) | GP-TNO-B83 | C | Bituminous | FALSE | 325211 | 1000232 | 2023 | Eastman Chemical Company | TN | Plastics Material and Resin Manufacturing | 325211 | FALSE | 208364.9 | 94.012 | 2216364.9321 | 0.8 | 0 | 1773091.9457 | generic |  | Y | Reactor | 430997.8073 | 100 | Petrochemical process unit | N | Y | 10 | 8000 | Y | electrified_utilities
64 | OCS (Other combustion source) | GP-TNO-T1 | C | Natural Gas (Weighted U.S. Average) | FALSE | 325211 | 1000232 | 2023 | Eastman Chemical Company | TN | Plastics Material and Resin Manufacturing | 325211 | FALSE | 749.7 | 53.1145 | 14114.7897 | 0.8 | 0 | 11291.8318 | generic |  | Y | Reactor | 2744.7842 | 100 | Petrochemical process unit | N | Y | 10 | 8000 | Y | electrified_utilities
65 | OCS (Other combustion source) | CP-TNO-NGLP | C | Natural Gas (Weighted U.S. Average) | FALSE | 325211 | 1000232 | 2023 | Eastman Chemical Company | TN | Plastics Material and Resin Manufacturing | 325211 | FALSE | 135961.5 | 53.1145 | 2559781.2273 | 0.8 | 0 | 2047824.9819 | generic |  | Y | Reactor | 497779.0796 | 100 | Petrochemical process unit | N | Y | 10 | 8000 | Y | electrified_utilities
66 | OCS (Other combustion source) | CP-TNO-NGHP | C | Natural Gas (Weighted U.S. Average) | FALSE | 325211 | 1000232 | 2023 | Eastman Chemical Company | TN | Plastics Material and Resin Manufacturing | 325211 | FALSE | 83458.7 | 53.1145 | 1571297.8565 | 0.8 | 0 | 1257038.2852 | generic |  | Y | Reactor | 305557.0501 | 100 | Petrochemical process unit | N | Y | 10 | 8000 | Y | electrified_utilities
67 | OCS (Other combustion source) | CP-TNO-NGAGC | C | Natural Gas (Weighted U.S. Average) | FALSE | 325211 | 1000232 | 2023 | Eastman Chemical Company | TN | Plastics Material and Resin Manufacturing | 325211 | FALSE | 1097.7 | 53.1145 | 20666.6729 | 0.8 | 0 | 16533.3384 | generic |  | Y | Reactor | 4018.8737 | 100 | Petrochemical process unit | N | Y | 10 | 8000 | Y | electrified_utilities
68 | OCS (Other combustion source) | GP-TNO-T1 | C | Propane | FALSE | 325211 | 1000232 | 2023 | Eastman Chemical Company | TN | Plastics Material and Resin Manufacturing | 325211 | FALSE | 5.1 | 63.113 | 80.8074 | 0.8 | 0 | 64.646 | generic |  | Y | Reactor | 15.7139 | 100 | Petrochemical process unit | N | Y | 10 | 8000 | Y | electrified_utilities
69 | S (Stoker Boiler) | CS83-23 | C | Bituminous | FALSE | 325211 | 1000232 | 2023 | Eastman Chemical Company | TN | Plastics Material and Resin Manufacturing | 325211 | FALSE | 1485.3 | 94.012 | 15799.0469 | 0.8 | 0 | 12639.2375 | generic |  | Y | Reactor | 3072.3075 | 100 | Petrochemical process unit | N | Y | 10 | 8000 | Y | electrified_utilities
70 | PCT (Pulverized coal, tangentially-fired) | CS325-30 | C | Used Oil | FALSE | 325211 | 1000232 | 2023 | Eastman Chemical Company | TN | Plastics Material and Resin Manufacturing | 325211 | FALSE | 1.2 | 74.243 | 16.1631 | 0.8 | 0 | 12.9305 | generic |  | Y | Reactor | 3.1431 | 100 | Petrochemical process unit | N | Y | 10 | 8000 | Y | electrified_utilities
71 | OB (Boiler, other) | CS253-25 | C | Natural Gas (Weighted U.S. Average) | FALSE | 325211 | 1000232 | 2023 | Eastman Chemical Company | TN | Plastics Material and Resin Manufacturing | 325211 | FALSE | 274.6 | 53.1145 | 5169.963 | 0.8 | 0 | 4135.9704 | generic |  | Y | Reactor | 1005.3591 | 100 | Petrochemical process unit | N | Y | 10 | 8000 | Y | electrified_utilities
72 | OB (Boiler, other) | CS253-29 | C | Natural Gas (Weighted U.S. Average) | FALSE | 325211 | 1000232 | 2023 | Eastman Chemical Company | TN | Plastics Material and Resin Manufacturing | 325211 | FALSE | 173.8 | 53.1145 | 3272.1761 | 0.8 | 0 | 2617.7409 | generic |  | Y | Reactor | 636.3125 | 100 | Petrochemical process unit | N | Y | 10 | 8000 | Y | electrified_utilities
73 | OB (Boiler, other) | CS253-26 | C | Natural Gas (Weighted U.S. Average) | FALSE | 325211 | 1000232 | 2023 | Eastman Chemical Company | TN | Plastics Material and Resin Manufacturing | 325211 | FALSE | 283.4 | 53.1145 | 5335.6428 | 0.8 | 0 | 4268.5142 | generic |  | Y | Reactor | 1037.5775 | 100 | Petrochemical process unit | N | Y | 10 | 8000 | Y | electrified_utilities
74 | OB (Boiler, other) | CS253-27 | C | Natural Gas (Weighted U.S. Average) | FALSE | 325211 | 1000232 | 2023 | Eastman Chemical Company | TN | Plastics Material and Resin Manufacturing | 325211 | FALSE | 246.1 | 53.1145 | 4633.3864 | 0.8 | 0 | 3706.7091 | generic |  | Y | Reactor | 901.0156 | 100 | Petrochemical process unit | N | Y | 10 | 8000 | Y | electrified_utilities
75 | OB (Boiler, other) | CS253-28 | C | Natural Gas (Weighted U.S. Average) | FALSE | 325211 | 1000232 | 2023 | Eastman Chemical Company | TN | Plastics Material and Resin Manufacturing | 325211 | FALSE | 263 | 53.1145 | 4951.5669 | 0.8 | 0 | 3961.2535 | generic |  | Y | Reactor | 962.8895 | 100 | Petrochemical process unit | N | Y | 10 | 8000 | Y | electrified_utilities
76 | PCT (Pulverized coal, tangentially-fired) | CS325-30 | C | Bituminous | FALSE | 325211 | 1000232 | 2023 | Eastman Chemical Company | TN | Plastics Material and Resin Manufacturing | 325211 | FALSE | 3519.8 | 94.012 | 37439.9013 | 0.8 | 0 | 29951.921 | generic |  | Y | Reactor | 7280.622 | 100 | Petrochemical process unit | N | Y | 10 | 8000 | Y | electrified_utilities
77 | PCWD (Pulverized coal, wall-fired, dry bottom) | CS325-31 | C | Natural Gas (Weighted U.S. Average) | FALSE | 325211 | 1000232 | 2023 | Eastman Chemical Company | TN | Plastics Material and Resin Manufacturing | 325211 | FALSE | 38.4 | 53.1145 | 722.9664 | 0.8 | 0 | 578.3731 | generic |  | Y | Reactor | 140.5892 | 100 | Petrochemical process unit | N | Y | 10 | 8000 | Y | electrified_utilities
78 | PCWD (Pulverized coal, wall-fired, dry bottom) | CS325-31 | C | Bituminous | FALSE | 325211 | 1000232 | 2023 | Eastman Chemical Company | TN | Plastics Material and Resin Manufacturing | 325211 | FALSE | 3291.5 | 94.012 | 35011.4879 | 0.8 | 0 | 28009.1903 | generic |  | Y | Reactor | 6808.3889 | 100 | Petrochemical process unit | N | Y | 10 | 8000 | Y | electrified_utilities
79 | PCT (Pulverized coal, tangentially-fired) | CS325-30 | C | Natural Gas (Weighted U.S. Average) | FALSE | 325211 | 1000232 | 2023 | Eastman Chemical Company | TN | Plastics Material and Resin Manufacturing | 325211 | FALSE | 28.5 | 53.1145 | 536.5766 | 0.8 | 0 | 429.2613 | generic |  | Y | High Pressure Seperator | 186.7858 | 100 |  | N | Y | 10 | 8000 | Y | electrified_utilities
80 | PCT (Pulverized coal, tangentially-fired) | CS325-30 | C | Bituminous | FALSE | 325211 | 1000232 | 2023 | Eastman Chemical Company | TN | Plastics Material and Resin Manufacturing | 325211 | FALSE | 3519.8 | 94.012 | 37439.9013 | 0.8 | 0 | 29951.921 | generic |  | Y | Pelletizer | 6433.3124 | 100 | PD (Product or intermediate product dryer) | Y | Y | 10 | 8000 | Y | electrified_utilities
81 | OCS (Other combustion source) | CP-TNO-NGLP | C | Natural Gas (Weighted U.S. Average) | FALSE | 325211 | 1000232 | 2023 | Eastman Chemical Company | TN | Plastics Material and Resin Manufacturing | 325211 | FALSE | 135961.5 | 53.1145 | 2559781.2273 | 0.8 | 0 | 2047824.9819 | generic |  | Y | Low Pressure Seperator | 19.7335 | 100 |  | N | Y | 10 | 8000 | Y | electrified_utilities
82 | OCS (Other combustion source) | GP-TNO-T1 | C | Distillate Fuel Oil No. 2 | FALSE | 325211 | 1000232 | 2023 | Eastman Chemical Company | TN | Plastics Material and Resin Manufacturing | 325211 | FALSE | 2755.4 | 74.203 | 37133.2695 | 0.8 | 0 | 29706.6156 | generic |  | Y | Low Pressure Seperator | 0.28626 | 100 |  | N | Y | 10 | 8000 | Y | electrified_utilities
83 | PCWD (Pulverized coal, wall-fired, dry bottom) | CS325-31 | C | Bituminous | FALSE | 325211 | 1000232 | 2023 | Eastman Chemical Company | TN | Plastics Material and Resin Manufacturing | 325211 | FALSE | 3291.5 | 94.012 | 35011.4879 | 0.8 | 0 | 28009.1903 | generic |  | Y | Low Pressure Seperator | 0.26991 | 100 |  | N | Y | 10 | 8000 | Y | electrified_utilities
84 | PCWD (Pulverized coal, wall-fired, dry bottom) | CS325-31 | C | Natural Gas (Weighted U.S. Average) | FALSE | 325211 | 1000232 | 2023 | Eastman Chemical Company | TN | Plastics Material and Resin Manufacturing | 325211 | FALSE | 38.4 | 53.1145 | 722.9664 | 0.8 | 0 | 578.3731 | generic |  | Y | Low Pressure Seperator | 0.0055734 | 100 |  | N | Y | 10 | 8000 | Y | electrified_utilities
85 | PCT (Pulverized coal, tangentially-fired) | CS325-30 | C | Bituminous | FALSE | 325211 | 1000232 | 2023 | Eastman Chemical Company | TN | Plastics Material and Resin Manufacturing | 325211 | FALSE | 3519.8 | 94.012 | 37439.9013 | 0.8 | 0 | 29951.921 | generic |  | Y | Low Pressure Seperator | 0.28863 | 100 |  | N | Y | 10 | 8000 | Y | electrified_utilities
86 | OB (Boiler, other) | CS253-28 | C | Natural Gas (Weighted U.S. Average) | FALSE | 325211 | 1000232 | 2023 | Eastman Chemical Company | TN | Plastics Material and Resin Manufacturing | 325211 | FALSE | 263 | 53.1145 | 4951.5669 | 0.8 | 0 | 3961.2535 | generic |  | Y | Low Pressure Seperator | 0.038172 | 100 |  | N | Y | 10 | 8000 | Y | electrified_utilities
87 | OB (Boiler, other) | CS253-27 | C | Natural Gas (Weighted U.S. Average) | FALSE | 325211 | 1000232 | 2023 | Eastman Chemical Company | TN | Plastics Material and Resin Manufacturing | 325211 | FALSE | 246.1 | 53.1145 | 4633.3864 | 0.8 | 0 | 3706.7091 | generic |  | Y | Low Pressure Seperator | 0.035719 | 100 |  | N | Y | 10 | 8000 | Y | electrified_utilities
88 | OB (Boiler, other) | CS253-26 | C | Natural Gas (Weighted U.S. Average) | FALSE | 325211 | 1000232 | 2023 | Eastman Chemical Company | TN | Plastics Material and Resin Manufacturing | 325211 | FALSE | 283.4 | 53.1145 | 5335.6428 | 0.8 | 0 | 4268.5142 | generic |  | Y | Low Pressure Seperator | 0.041133 | 100 |  | N | Y | 10 | 8000 | Y | electrified_utilities
89 | OB (Boiler, other) | CS253-29 | C | Natural Gas (Weighted U.S. Average) | FALSE | 325211 | 1000232 | 2023 | Eastman Chemical Company | TN | Plastics Material and Resin Manufacturing | 325211 | FALSE | 173.8 | 53.1145 | 3272.1761 | 0.8 | 0 | 2617.7409 | generic |  | Y | Low Pressure Seperator | 0.025225 | 100 |  | N | Y | 10 | 8000 | Y | electrified_utilities
90 | OB (Boiler, other) | CS253-25 | C | Natural Gas (Weighted U.S. Average) | FALSE | 325211 | 1000232 | 2023 | Eastman Chemical Company | TN | Plastics Material and Resin Manufacturing | 325211 | FALSE | 274.6 | 53.1145 | 5169.963 | 0.8 | 0 | 4135.9704 | generic |  | Y | Low Pressure Seperator | 0.039856 | 100 |  | N | Y | 10 | 8000 | Y | electrified_utilities
91 | PCT (Pulverized coal, tangentially-fired) | CS325-30 | C | Used Oil | FALSE | 325211 | 1000232 | 2023 | Eastman Chemical Company | TN | Plastics Material and Resin Manufacturing | 325211 | FALSE | 1.2 | 74.243 | 16.1631 | 0.8 | 0 | 12.9305 | generic |  | Y | Low Pressure Seperator | 0.0001246 | 100 |  | N | Y | 10 | 8000 | Y | electrified_utilities
92 | S (Stoker Boiler) | CS83-23 | C | Bituminous | FALSE | 325211 | 1000232 | 2023 | Eastman Chemical Company | TN | Plastics Material and Resin Manufacturing | 325211 | FALSE | 1485.3 | 94.012 | 15799.0469 | 0.8 | 0 | 12639.2375 | generic |  | Y | Low Pressure Seperator | 0.1218 | 100 |  | N | Y | 10 | 8000 | Y | electrified_utilities
93 | OCS (Other combustion source) | GP-TNO-T1 | C | Propane | FALSE | 325211 | 1000232 | 2023 | Eastman Chemical Company | TN | Plastics Material and Resin Manufacturing | 325211 | FALSE | 5.1 | 63.113 | 80.8074 | 0.8 | 0 | 64.646 | generic |  | Y | Low Pressure Seperator | 0.00062295 | 100 |  | N | Y | 10 | 8000 | Y | electrified_utilities
94 | OCS (Other combustion source) | GP-TNO-T1 | C | Natural Gas (Weighted U.S. Average) | FALSE | 325211 | 1000232 | 2023 | Eastman Chemical Company | TN | Plastics Material and Resin Manufacturing | 325211 | FALSE | 749.7 | 53.1145 | 14114.7897 | 0.8 | 0 | 11291.8318 | generic |  | Y | Low Pressure Seperator | 0.10881 | 100 |  | N | Y | 10 | 8000 | Y | electrified_utilities
95 | OCS (Other combustion source) | CP-TNO-NGAGC | C | Natural Gas (Weighted U.S. Average) | FALSE | 325211 | 1000232 | 2023 | Eastman Chemical Company | TN | Plastics Material and Resin Manufacturing | 325211 | FALSE | 1097.7 | 53.1145 | 20666.6729 | 0.8 | 0 | 16533.3384 | generic |  | Y | Low Pressure Seperator | 0.15932 | 100 |  | N | Y | 10 | 8000 | Y | electrified_utilities
96 | OCS (Other combustion source) | GP-TNO-B83 | C | Bituminous | FALSE | 325211 | 1000232 | 2023 | Eastman Chemical Company | TN | Plastics Material and Resin Manufacturing | 325211 | FALSE | 208364.9 | 94.012 | 2216364.9321 | 0.8 | 0 | 1773091.9457 | generic |  | Y | Low Pressure Seperator | 17.0861 | 100 |  | N | Y | 10 | 8000 | Y | electrified_utilities
97 | PCT (Pulverized coal, tangentially-fired) | CS325-30 | C | Natural Gas (Weighted U.S. Average) | FALSE | 325211 | 1000232 | 2023 | Eastman Chemical Company | TN | Plastics Material and Resin Manufacturing | 325211 | FALSE | 28.5 | 53.1145 | 536.5766 | 0.8 | 0 | 429.2613 | generic |  | Y | Low Pressure Seperator | 0.0041365 | 100 |  | N | Y | 10 | 8000 | Y | electrified_utilities
98 | S (Stoker Boiler) | CS83-24 | C | Subbituminous | FALSE | 325211 | 1000232 | 2023 | Eastman Chemical Company | TN | Plastics Material and Resin Manufacturing | 325211 | FALSE | 1599.1 | 97.902 | 16333.6806 | 0.8 | 0 | 13066.9445 | generic |  | Y | Low Pressure Seperator | 0.12592 | 100 |  | N | Y | 10 | 8000 | Y | electrified_utilities
99 | OCS (Other combustion source) | CP-TNO-NGHP | C | Natural Gas (Weighted U.S. Average) | FALSE | 325211 | 1000232 | 2023 | Eastman Chemical Company | TN | Plastics Material and Resin Manufacturing | 325211 | FALSE | 83458.7 | 53.1145 | 1571297.8565 | 0.8 | 0 | 1257038.2852 | generic |  | Y | Low Pressure Seperator | 12.1132 | 100 |  | N | Y | 10 | 8000 | Y | electrified_utilities
100 | Other | GP-1 | C | Natural Gas (Weighted U.S. Average) | FALSE | 325211 | 1000276 | 2023 | INV. Camden Plant | SC | Plastics Material and Resin Manufacturing | 325211 | FALSE | 38979.8 | 53.1145 | 733882.4615 | 0.8 | 0 | 587105.9692 | generic |  | Y | Reactor | 142711.9366 | 100 | Petrochemical process unit | N | Y | 10 | 8000 | Y | electrified_utilities
101 | Other | GP-1 | C | Distillate Fuel Oil No. 2 | FALSE | 325211 | 1000276 | 2023 | INV. Camden Plant | SC | Plastics Material and Resin Manufacturing | 325211 | FALSE | 397.9 | 74.203 | 5362.3169 | 0.8 | 0 | 4289.8535 | generic |  | Y | Reactor | 1042.7646 | 100 | Petrochemical process unit | N | Y | 10 | 8000 | Y | electrified_utilities
102 | Other | GP-1 | C | Natural Gas (Weighted U.S. Average) | FALSE | 325211 | 1000276 | 2023 | INV. Camden Plant | SC | Plastics Material and Resin Manufacturing | 325211 | FALSE | 38979.8 | 53.1145 | 733882.4615 | 0.8 | 0 | 587105.9692 | generic |  | Y | Pelletizer | 126103.3006 | 100 | PD (Product or intermediate product dryer) | Y | Y | 10 | 8000 | Y | electrified_utilities
103 | Other | GP-1 | C | Distillate Fuel Oil No. 2 | FALSE | 325211 | 1000276 | 2023 | INV. Camden Plant | SC | Plastics Material and Resin Manufacturing | 325211 | FALSE | 397.9 | 74.203 | 5362.3169 | 0.8 | 0 | 4289.8535 | generic |  | Y | Pelletizer | 921.4089 | 100 | PD (Product or intermediate product dryer) | Y | Y | 10 | 8000 | Y | electrified_utilities
104 | Other | GP-1 | C | Natural Gas (Weighted U.S. Average) | FALSE | 325211 | 1000276 | 2023 | INV. Camden Plant | SC | Plastics Material and Resin Manufacturing | 325211 | FALSE | 38979.8 | 53.1145 | 733882.4615 | 0.8 | 0 | 587105.9692 | generic |  | Y | Low Pressure Seperator | 5.6575 | 100 |  | N | Y | 10 | 8000 | Y | electrified_utilities
105 | Other | GP-1 | C | Distillate Fuel Oil No. 2 | FALSE | 325211 | 1000276 | 2023 | INV. Camden Plant | SC | Plastics Material and Resin Manufacturing | 325211 | FALSE | 397.9 | 74.203 | 5362.3169 | 0.8 | 0 | 4289.8535 | generic |  | Y | Low Pressure Seperator | 0.041338 | 100 |  | N | Y | 10 | 8000 | Y | electrified_utilities
106 | Other | GP-1 | C | Distillate Fuel Oil No. 2 | FALSE | 325211 | 1000276 | 2023 | INV. Camden Plant | SC | Plastics Material and Resin Manufacturing | 325211 | FALSE | 397.9 | 74.203 | 5362.3169 | 0.8 | 0 | 4289.8535 | generic |  | Y | Pre-Heater | 458.981 | 70 | PRH (Process Heater), O (Oven) | Y | Y | 10 | 8000 | Y | electrified_utilities
107 | Other | GP-1 | C | Natural Gas (Weighted U.S. Average) | FALSE | 325211 | 1000276 | 2023 | INV. Camden Plant | SC | Plastics Material and Resin Manufacturing | 325211 | FALSE | 38979.8 | 53.1145 | 733882.4615 | 0.8 | 0 | 587105.9692 | generic |  | Y | Pre-Heater | 62815.7801 | 70 | PRH (Process Heater), O (Oven) | Y | Y | 10 | 8000 | Y | electrified_utilities
108 | Other | GP-1 | C | Natural Gas (Weighted U.S. Average) | FALSE | 325211 | 1000276 | 2023 | INV. Camden Plant | SC | Plastics Material and Resin Manufacturing | 325211 | FALSE | 38979.8 | 53.1145 | 733882.4615 | 0.8 | 0 | 587105.9692 | generic |  | Y | High Pressure Seperator | 255469.2943 | 100 |  | N | Y | 10 | 8000 | Y | electrified_utilities
109 | Other | GP-1 | C | Distillate Fuel Oil No. 2 | FALSE | 325211 | 1000276 | 2023 | INV. Camden Plant | SC | Plastics Material and Resin Manufacturing | 325211 | FALSE | 397.9 | 74.203 | 5362.3169 | 0.8 | 0 | 4289.8535 | generic |  | Y | High Pressure Seperator | 1866.6576 | 100 |  | N | Y | 10 | 8000 | Y | electrified_utilities
110 | Other | GP-Boilers-Heaters | C | Natural Gas (Weighted U.S. Average) | FALSE | 325211 | 1000627 | 2023 | ADVANSIX INC - CHESTERFIELD PLANT | VA | Plastics Material and Resin Manufacturing | 325211 | FALSE | 59990.8 | 53.1145 | 1129461.823 | 0.8 | 0 | 903569.4584 | generic |  | Y | High Pressure Seperator | 393173.0624 | 100 |  | N | Y | 10 | 8000 | Y | electrified_utilities
111 | Other | GP-Boilers-Heaters | C | Distillate Fuel Oil No. 2 | FALSE | 325211 | 1000627 | 2023 | ADVANSIX INC - CHESTERFIELD PLANT | VA | Plastics Material and Resin Manufacturing | 325211 | FALSE | 221.5 | 74.203 | 2985.0545 | 0.8 | 0 | 2388.0436 | generic |  | Y | High Pressure Seperator | 1039.117 | 100 |  | N | Y | 10 | 8000 | Y | electrified_utilities
112 | Other | GP-Boilers-Heaters | C | Natural Gas (Weighted U.S. Average) | FALSE | 325211 | 1000627 | 2023 | ADVANSIX INC - CHESTERFIELD PLANT | VA | Plastics Material and Resin Manufacturing | 325211 | FALSE | 59990.8 | 53.1145 | 1129461.823 | 0.8 | 0 | 903569.4584 | generic |  | Y | Low Pressure Seperator | 8.7071 | 100 |  | N | Y | 10 | 8000 | Y | electrified_utilities
113 | Other | GP-Boilers-Heaters | C | Distillate Fuel Oil No. 2 | FALSE | 325211 | 1000627 | 2023 | ADVANSIX INC - CHESTERFIELD PLANT | VA | Plastics Material and Resin Manufacturing | 325211 | FALSE | 221.5 | 74.203 | 2985.0545 | 0.8 | 0 | 2388.0436 | generic |  | Y | Low Pressure Seperator | 0.023012 | 100 |  | N | Y | 10 | 8000 | Y | electrified_utilities
114 | Other | GP-Boilers-Heaters | C | Natural Gas (Weighted U.S. Average) | FALSE | 325211 | 1000627 | 2023 | ADVANSIX INC - CHESTERFIELD PLANT | VA | Plastics Material and Resin Manufacturing | 325211 | FALSE | 59990.8 | 53.1145 | 1129461.823 | 0.8 | 0 | 903569.4584 | generic |  | Y | Pre-Heater | 96674.9163 | 70 | PRH (Process Heater), O (Oven) | Y | Y | 10 | 8000 | Y | electrified_utilities
115 | Other | GP-Boilers-Heaters | C | Distillate Fuel Oil No. 2 | FALSE | 325211 | 1000627 | 2023 | ADVANSIX INC - CHESTERFIELD PLANT | VA | Plastics Material and Resin Manufacturing | 325211 | FALSE | 221.5 | 74.203 | 2985.0545 | 0.8 | 0 | 2388.0436 | generic |  | Y | Pelletizer | 512.923 | 100 | PD (Product or intermediate product dryer) | Y | Y | 10 | 8000 | Y | electrified_utilities
116 | Other | GP-Boilers-Heaters | C | Natural Gas (Weighted U.S. Average) | FALSE | 325211 | 1000627 | 2023 | ADVANSIX INC - CHESTERFIELD PLANT | VA | Plastics Material and Resin Manufacturing | 325211 | FALSE | 59990.8 | 53.1145 | 1129461.823 | 0.8 | 0 | 903569.4584 | generic |  | Y | Pelletizer | 194075.8518 | 100 | PD (Product or intermediate product dryer) | Y | Y | 10 | 8000 | Y | electrified_utilities
117 | Other | GP-Boilers-Heaters | C | Distillate Fuel Oil No. 2 | FALSE | 325211 | 1000627 | 2023 | ADVANSIX INC - CHESTERFIELD PLANT | VA | Plastics Material and Resin Manufacturing | 325211 | FALSE | 221.5 | 74.203 | 2985.0545 | 0.8 | 0 | 2388.0436 | generic |  | Y | Reactor | 580.4784 | 100 | Petrochemical process unit | N | Y | 10 | 8000 | Y | electrified_utilities
118 | Other | GP-Boilers-Heaters | C | Natural Gas (Weighted U.S. Average) | FALSE | 325211 | 1000627 | 2023 | ADVANSIX INC - CHESTERFIELD PLANT | VA | Plastics Material and Resin Manufacturing | 325211 | FALSE | 59990.8 | 53.1145 | 1129461.823 | 0.8 | 0 | 903569.4584 | generic |  | Y | Reactor | 219636.9208 | 100 | Petrochemical process unit | N | Y | 10 | 8000 | Y | electrified_utilities
119 | Other | GP-Boilers-Heaters | C | Distillate Fuel Oil No. 2 | FALSE | 325211 | 1000627 | 2023 | ADVANSIX INC - CHESTERFIELD PLANT | VA | Plastics Material and Resin Manufacturing | 325211 | FALSE | 221.5 | 74.203 | 2985.0545 | 0.8 | 0 | 2388.0436 | generic |  | Y | Pre-Heater | 255.5021 | 70 | PRH (Process Heater), O (Oven) | Y | Y | 10 | 8000 | Y | electrified_utilities
120 | Other | CP- Hess, Halcon Energy | C | Natural Gas (Weighted U.S. Average) | FALSE | 325211 | 1000793 | 2023 | APG Polytech, LLC | WV | Plastics Material and Resin Manufacturing | 325211 | FALSE | 40457.7 | 53.1145 | 761707.2551 | 0.8 | 0 | 609365.8041 | generic |  | Y | Pelletizer | 130884.4454 | 100 | PD (Product or intermediate product dryer) | Y | Y | 10 | 8000 | Y | electrified_utilities
121 | Other | CP- Hess, Halcon Energy | C | Natural Gas (Weighted U.S. Average) | FALSE | 325211 | 1000793 | 2023 | APG Polytech, LLC | WV | Plastics Material and Resin Manufacturing | 325211 | FALSE | 40457.7 | 53.1145 | 761707.2551 | 0.8 | 0 | 609365.8041 | generic |  | Y | Reactor | 148122.7897 | 100 | Petrochemical process unit | N | Y | 10 | 8000 | Y | electrified_utilities
122 | Other | CP- Hess, Halcon Energy | C | Natural Gas (Weighted U.S. Average) | FALSE | 325211 | 1000793 | 2023 | APG Polytech, LLC | WV | Plastics Material and Resin Manufacturing | 325211 | FALSE | 40457.7 | 53.1145 | 761707.2551 | 0.8 | 0 | 609365.8041 | generic |  | Y | High Pressure Seperator | 265155.2873 | 100 |  | N | Y | 10 | 8000 | Y | electrified_utilities
123 | Other | CP- Hess, Halcon Energy | C | Natural Gas (Weighted U.S. Average) | FALSE | 325211 | 1000793 | 2023 | APG Polytech, LLC | WV | Plastics Material and Resin Manufacturing | 325211 | FALSE | 40457.7 | 53.1145 | 761707.2551 | 0.8 | 0 | 609365.8041 | generic |  | Y | Low Pressure Seperator | 5.872 | 100 |  | N | Y | 10 | 8000 | Y | electrified_utilities
124 | Other | CP- Hess, Halcon Energy | C | Natural Gas (Weighted U.S. Average) | FALSE | 325211 | 1000793 | 2023 | APG Polytech, LLC | WV | Plastics Material and Resin Manufacturing | 325211 | FALSE | 40457.7 | 53.1145 | 761707.2551 | 0.8 | 0 | 609365.8041 | generic |  | Y | Pre-Heater | 65197.4096 | 70 | PRH (Process Heater), O (Oven) | Y | Y | 10 | 8000 | Y | electrified_utilities
125 | PRH (Process Heater) | H-3001 | C | Natural Gas (Weighted U.S. Average) | FALSE | 325211 | 1000807 | 2023 | TOTALENERGIES PETROCHEMICALS & REFINING USA, INC. - CARVILLE POLYSTYRENE PLANT | LA | Plastics Material and Resin Manufacturing | 325211 | FALSE | 1828.3 | 53.1145 | 34421.8622 | 0.8 | 0 | 27537.4898 | specific (incl) | Pre-Heater | Y | Pre-Heater | 27537.4898 | 70 | PRH (Process Heater), O (Oven) | Y | Y | 10 | 8000 | Y | Electric oven
126 | TODF (Thermal oxidizer, direct fired, no heat recovery) | TO-5010 | C | Natural Gas (Weighted U.S. Average) | FALSE | 325211 | 1000807 | 2023 | TOTALENERGIES PETROCHEMICALS & REFINING USA, INC. - CARVILLE POLYSTYRENE PLANT | LA | Plastics Material and Resin Manufacturing | 325211 | FALSE | 325.5 | 53.1145 | 6128.2701 | 0.8 | 0 | 4902.616 | auxiliary |  | N | Pre-Heater | 524.5419 | 70 | PRH (Process Heater), O (Oven) | Y | Y | 10 | 8000 | Y | not_electrifiable
127 | TODF (Thermal oxidizer, direct fired, no heat recovery) | TO-5010 | C | Natural Gas (Weighted U.S. Average) | FALSE | 325211 | 1000807 | 2023 | TOTALENERGIES PETROCHEMICALS & REFINING USA, INC. - CARVILLE POLYSTYRENE PLANT | LA | Plastics Material and Resin Manufacturing | 325211 | FALSE | 325.5 | 53.1145 | 6128.2701 | 0.8 | 0 | 4902.616 | auxiliary |  | N | Reactor | 1191.713 | 100 | Petrochemical process unit | N | Y | 10 | 8000 | Y | not_electrifiable
128 | TODF (Thermal oxidizer, direct fired, no heat recovery) | TO-4010 | C | Natural Gas (Weighted U.S. Average) | FALSE | 325211 | 1000807 | 2023 | TOTALENERGIES PETROCHEMICALS & REFINING USA, INC. - CARVILLE POLYSTYRENE PLANT | LA | Plastics Material and Resin Manufacturing | 325211 | FALSE | 330.6 | 53.1145 | 6224.289 | 0.8 | 0 | 4979.4312 | auxiliary |  | N | Reactor | 1210.385 | 100 | Petrochemical process unit | N | Y | 10 | 8000 | Y | not_electrifiable
129 | TODF (Thermal oxidizer, direct fired, no heat recovery) | TO-4010 | C | Natural Gas (Weighted U.S. Average) | FALSE | 325211 | 1000807 | 2023 | TOTALENERGIES PETROCHEMICALS & REFINING USA, INC. - CARVILLE POLYSTYRENE PLANT | LA | Plastics Material and Resin Manufacturing | 325211 | FALSE | 330.6 | 53.1145 | 6224.289 | 0.8 | 0 | 4979.4312 | auxiliary |  | N | Pre-Heater | 532.7605 | 70 | PRH (Process Heater), O (Oven) | Y | Y | 10 | 8000 | Y | not_electrifiable
130 | PRH (Process Heater) | H-5001 | C | Natural Gas (Weighted U.S. Average) | FALSE | 325211 | 1000807 | 2023 | TOTALENERGIES PETROCHEMICALS & REFINING USA, INC. - CARVILLE POLYSTYRENE PLANT | LA | Plastics Material and Resin Manufacturing | 325211 | FALSE | 4141.6 | 53.1145 | 77974.9409 | 0.8 | 0 | 62379.9527 | specific (incl) | Pre-Heater | Y | Pre-Heater | 62379.9527 | 70 | PRH (Process Heater), O (Oven) | Y | Y | 10 | 8000 | Y | Electric oven
131 | TODF (Thermal oxidizer, direct fired, no heat recovery) | TO-3010 | C | Natural Gas (Weighted U.S. Average) | FALSE | 325211 | 1000807 | 2023 | TOTALENERGIES PETROCHEMICALS & REFINING USA, INC. - CARVILLE POLYSTYRENE PLANT | LA | Plastics Material and Resin Manufacturing | 325211 | FALSE | 245.4 | 53.1145 | 4620.2073 | 0.8 | 0 | 3696.1658 | auxiliary |  | N | Reactor | 898.4528 | 100 | Petrochemical process unit | N | Y | 10 | 8000 | Y | not_electrifiable
132 | PRH (Process Heater) | H-5 | C | Natural Gas (Weighted U.S. Average) | FALSE | 325211 | 1000807 | 2023 | TOTALENERGIES PETROCHEMICALS & REFINING USA, INC. - CARVILLE POLYSTYRENE PLANT | LA | Plastics Material and Resin Manufacturing | 325211 | FALSE | 61.3 | 53.1145 | 1154.1105 | 0.8 | 0 | 923.2884 | specific (incl) | Pre-Heater | Y | Pre-Heater | 923.2884 | 70 | PRH (Process Heater), O (Oven) | Y | Y | 10 | 8000 | Y | Electric oven
133 | PRH (Process Heater) | H-4001 | C | Natural Gas (Weighted U.S. Average) | FALSE | 325211 | 1000807 | 2023 | TOTALENERGIES PETROCHEMICALS & REFINING USA, INC. - CARVILLE POLYSTYRENE PLANT | LA | Plastics Material and Resin Manufacturing | 325211 | FALSE | 4281.1 | 53.1145 | 80601.3424 | 0.8 | 0 | 64481.0739 | specific (incl) | Pre-Heater | Y | Pre-Heater | 64481.0739 | 70 | PRH (Process Heater), O (Oven) | Y | Y | 10 | 8000 | Y | Electric oven
134 | TODF (Thermal oxidizer, direct fired, no heat recovery) | TO-3010 | C | Natural Gas (Weighted U.S. Average) | FALSE | 325211 | 1000807 | 2023 | TOTALENERGIES PETROCHEMICALS & REFINING USA, INC. - CARVILLE POLYSTYRENE PLANT | LA | Plastics Material and Resin Manufacturing | 325211 | FALSE | 245.4 | 53.1145 | 4620.2073 | 0.8 | 0 | 3696.1658 | auxiliary |  | N | Pre-Heater | 395.461 | 70 | PRH (Process Heater), O (Oven) | Y | Y | 10 | 8000 | Y | not_electrifiable
135 | TODF (Thermal oxidizer, direct fired, no heat recovery) | TO-5010 | C | Natural Gas (Weighted U.S. Average) | FALSE | 325211 | 1000807 | 2023 | TOTALENERGIES PETROCHEMICALS & REFINING USA, INC. - CARVILLE POLYSTYRENE PLANT | LA | Plastics Material and Resin Manufacturing | 325211 | FALSE | 325.5 | 53.1145 | 6128.2701 | 0.8 | 0 | 4902.616 | auxiliary |  | N | High Pressure Seperator | 2133.291 | 100 |  | N | Y | 10 | 8000 | Y | not_electrifiable
136 | TODF (Thermal oxidizer, direct fired, no heat recovery) | TO-3010 | C | Natural Gas (Weighted U.S. Average) | FALSE | 325211 | 1000807 | 2023 | TOTALENERGIES PETROCHEMICALS & REFINING USA, INC. - CARVILLE POLYSTYRENE PLANT | LA | Plastics Material and Resin Manufacturing | 325211 | FALSE | 245.4 | 53.1145 | 4620.2073 | 0.8 | 0 | 3696.1658 | auxiliary |  | N | Low Pressure Seperator | 0.035617 | 100 |  | N | Y | 10 | 8000 | Y | not_electrifiable
137 | TODF (Thermal oxidizer, direct fired, no heat recovery) | TO-3010 | C | Natural Gas (Weighted U.S. Average) | FALSE | 325211 | 1000807 | 2023 | TOTALENERGIES PETROCHEMICALS & REFINING USA, INC. - CARVILLE POLYSTYRENE PLANT | LA | Plastics Material and Resin Manufacturing | 325211 | FALSE | 245.4 | 53.1145 | 4620.2073 | 0.8 | 0 | 3696.1658 | auxiliary |  | N | High Pressure Seperator | 1608.3244 | 100 |  | N | Y | 10 | 8000 | Y | not_electrifiable
138 | TODF (Thermal oxidizer, direct fired, no heat recovery) | TO-4010 | C | Natural Gas (Weighted U.S. Average) | FALSE | 325211 | 1000807 | 2023 | TOTALENERGIES PETROCHEMICALS & REFINING USA, INC. - CARVILLE POLYSTYRENE PLANT | LA | Plastics Material and Resin Manufacturing | 325211 | FALSE | 330.6 | 53.1145 | 6224.289 | 0.8 | 0 | 4979.4312 | auxiliary |  | N | High Pressure Seperator | 2166.7158 | 100 |  | N | Y | 10 | 8000 | Y | not_electrifiable
139 | TODF (Thermal oxidizer, direct fired, no heat recovery) | TO-3010 | C | Natural Gas (Weighted U.S. Average) | FALSE | 325211 | 1000807 | 2023 | TOTALENERGIES PETROCHEMICALS & REFINING USA, INC. - CARVILLE POLYSTYRENE PLANT | LA | Plastics Material and Resin Manufacturing | 325211 | FALSE | 245.4 | 53.1145 | 4620.2073 | 0.8 | 0 | 3696.1658 | auxiliary |  | N | Pelletizer | 793.892 | 100 | PD (Product or intermediate product dryer) | Y | Y | 10 | 8000 | Y | not_electrifiable
140 | TODF (Thermal oxidizer, direct fired, no heat recovery) | TO-4010 | C | Natural Gas (Weighted U.S. Average) | FALSE | 325211 | 1000807 | 2023 | TOTALENERGIES PETROCHEMICALS & REFINING USA, INC. - CARVILLE POLYSTYRENE PLANT | LA | Plastics Material and Resin Manufacturing | 325211 | FALSE | 330.6 | 53.1145 | 6224.289 | 0.8 | 0 | 4979.4312 | auxiliary |  | N | Pelletizer | 1069.5219 | 100 | PD (Product or intermediate product dryer) | Y | Y | 10 | 8000 | Y | not_electrifiable
141 | TODF (Thermal oxidizer, direct fired, no heat recovery) | TO-5010 | C | Natural Gas (Weighted U.S. Average) | FALSE | 325211 | 1000807 | 2023 | TOTALENERGIES PETROCHEMICALS & REFINING USA, INC. - CARVILLE POLYSTYRENE PLANT | LA | Plastics Material and Resin Manufacturing | 325211 | FALSE | 325.5 | 53.1145 | 6128.2701 | 0.8 | 0 | 4902.616 | auxiliary |  | N | Pelletizer | 1053.023 | 100 | PD (Product or intermediate product dryer) | Y | Y | 10 | 8000 | Y | not_electrifiable
142 | TODF (Thermal oxidizer, direct fired, no heat recovery) | TO-4010 | C | Natural Gas (Weighted U.S. Average) | FALSE | 325211 | 1000807 | 2023 | TOTALENERGIES PETROCHEMICALS & REFINING USA, INC. - CARVILLE POLYSTYRENE PLANT | LA | Plastics Material and Resin Manufacturing | 325211 | FALSE | 330.6 | 53.1145 | 6224.289 | 0.8 | 0 | 4979.4312 | auxiliary |  | N | Low Pressure Seperator | 0.047983 | 100 |  | N | Y | 10 | 8000 | Y | not_electrifiable
143 | TODF (Thermal oxidizer, direct fired, no heat recovery) | TO-5010 | C | Natural Gas (Weighted U.S. Average) | FALSE | 325211 | 1000807 | 2023 | TOTALENERGIES PETROCHEMICALS & REFINING USA, INC. - CARVILLE POLYSTYRENE PLANT | LA | Plastics Material and Resin Manufacturing | 325211 | FALSE | 325.5 | 53.1145 | 6128.2701 | 0.8 | 0 | 4902.616 | auxiliary |  | N | Low Pressure Seperator | 0.047243 | 100 |  | N | Y | 10 | 8000 | Y | not_electrifiable
144 | NGLH (Heater, natural gas line) | Natural Gas Pipeline Heater | C | Natural Gas (Weighted U.S. Average) | FALSE | 325211 | 1001136 | 2023 | SABIC Innovative Plastics - Burkville | AL | Plastics Material and Resin Manufacturing | 325211 | FALSE | 389.9 | 53.1145 | 7340.745 | 0.8 | 0 | 5872.596 | generic |  | Y | Pre-Heater | 628.3222 | 70 | PRH (Process Heater), O (Oven) | Y | Y | 10 | 8000 | Y | electrified_utilities
145 | Other | CP-1 | C | Natural Gas (Weighted U.S. Average) | FALSE | 325211 | 1001136 | 2023 | SABIC Innovative Plastics - Burkville | AL | Plastics Material and Resin Manufacturing | 325211 | FALSE | 55886.1 | 53.1145 | 1052181.6077 | 0.8 | 0 | 841745.2861 | generic |  | Y | Pre-Heater | 90060.2099 | 70 | PRH (Process Heater), O (Oven) | Y | Y | 10 | 8000 | Y | electrified_utilities
146 | Other | CP-1 | C | Natural Gas (Weighted U.S. Average) | FALSE | 325211 | 1001136 | 2023 | SABIC Innovative Plastics - Burkville | AL | Plastics Material and Resin Manufacturing | 325211 | FALSE | 55886.1 | 53.1145 | 1052181.6077 | 0.8 | 0 | 841745.2861 | generic |  | Y | Low Pressure Seperator | 8.1113 | 100 |  | N | Y | 10 | 8000 | Y | electrified_utilities
147 | Other | CP-1 | C | Natural Gas (Weighted U.S. Average) | FALSE | 325211 | 1001136 | 2023 | SABIC Innovative Plastics - Burkville | AL | Plastics Material and Resin Manufacturing | 325211 | FALSE | 55886.1 | 53.1145 | 1052181.6077 | 0.8 | 0 | 841745.2861 | generic |  | Y | High Pressure Seperator | 366271.313 | 100 |  | N | Y | 10 | 8000 | Y | electrified_utilities
148 | Other | CP-1 | C | Natural Gas (Weighted U.S. Average) | FALSE | 325211 | 1001136 | 2023 | SABIC Innovative Plastics - Burkville | AL | Plastics Material and Resin Manufacturing | 325211 | FALSE | 55886.1 | 53.1145 | 1052181.6077 | 0.8 | 0 | 841745.2861 | generic |  | Y | Pelletizer | 180796.7632 | 100 | PD (Product or intermediate product dryer) | Y | Y | 10 | 8000 | Y | electrified_utilities
149 | NGLH (Heater, natural gas line) | Natural Gas Pipeline Heater | C | Natural Gas (Weighted U.S. Average) | FALSE | 325211 | 1001136 | 2023 | SABIC Innovative Plastics - Burkville | AL | Plastics Material and Resin Manufacturing | 325211 | FALSE | 389.9 | 53.1145 | 7340.745 | 0.8 | 0 | 5872.596 | generic |  | Y | Pelletizer | 1261.363 | 100 | PD (Product or intermediate product dryer) | Y | Y | 10 | 8000 | Y | electrified_utilities
150 | NGLH (Heater, natural gas line) | Natural Gas Pipeline Heater | C | Natural Gas (Weighted U.S. Average) | FALSE | 325211 | 1001136 | 2023 | SABIC Innovative Plastics - Burkville | AL | Plastics Material and Resin Manufacturing | 325211 | FALSE | 389.9 | 53.1145 | 7340.745 | 0.8 | 0 | 5872.596 | generic |  | Y | High Pressure Seperator | 2555.3614 | 100 |  | N | Y | 10 | 8000 | Y | electrified_utilities
151 | NGLH (Heater, natural gas line) | Natural Gas Pipeline Heater | C | Natural Gas (Weighted U.S. Average) | FALSE | 325211 | 1001136 | 2023 | SABIC Innovative Plastics - Burkville | AL | Plastics Material and Resin Manufacturing | 325211 | FALSE | 389.9 | 53.1145 | 7340.745 | 0.8 | 0 | 5872.596 | generic |  | Y | Reactor | 1427.4928 | 100 | Petrochemical process unit | N | Y | 10 | 8000 | Y | electrified_utilities
152 | Other | CP-1 | C | Natural Gas (Weighted U.S. Average) | FALSE | 325211 | 1001136 | 2023 | SABIC Innovative Plastics - Burkville | AL | Plastics Material and Resin Manufacturing | 325211 | FALSE | 55886.1 | 53.1145 | 1052181.6077 | 0.8 | 0 | 841745.2861 | generic |  | Y | Reactor | 204608.8887 | 100 | Petrochemical process unit | N | Y | 10 | 8000 | Y | electrified_utilities
153 | NGLH (Heater, natural gas line) | Natural Gas Pipeline Heater | C | Natural Gas (Weighted U.S. Average) | FALSE | 325211 | 1001136 | 2023 | SABIC Innovative Plastics - Burkville | AL | Plastics Material and Resin Manufacturing | 325211 | FALSE | 389.9 | 53.1145 | 7340.745 | 0.8 | 0 | 5872.596 | generic |  | Y | Low Pressure Seperator | 0.05659 | 100 |  | N | Y | 10 | 8000 | Y | electrified_utilities
154 | Other | CP-Bayport | C | Natural Gas (Weighted U.S. Average) | FALSE | 325211 | 1001630 | 2023 | Bayport Polymers LLC - HDPE Plant | TX | Plastics Material and Resin Manufacturing | 325211 | FALSE | 61724.2 | 53.1145 | 1162096.9792 | 0.8 | 0 | 929677.5833 | generic |  | Y | Pre-Heater | 99468.283 | 70 | PRH (Process Heater), O (Oven) | Y | Y | 10 | 8000 | Y | electrified_utilities
155 | Other | CP-Bayport | C | Natural Gas (Weighted U.S. Average) | FALSE | 325211 | 1001630 | 2023 | Bayport Polymers LLC - HDPE Plant | TX | Plastics Material and Resin Manufacturing | 325211 | FALSE | 61724.2 | 53.1145 | 1162096.9792 | 0.8 | 0 | 929677.5833 | generic |  | Y | Pelletizer | 199683.563 | 100 | PD (Product or intermediate product dryer) | Y | Y | 10 | 8000 | Y | electrified_utilities
156 | Other | CP-Bayport | C | Natural Gas (Weighted U.S. Average) | FALSE | 325211 | 1001630 | 2023 | Bayport Polymers LLC - HDPE Plant | TX | Plastics Material and Resin Manufacturing | 325211 | FALSE | 61724.2 | 53.1145 | 1162096.9792 | 0.8 | 0 | 929677.5833 | generic |  | Y | Reactor | 225983.2046 | 100 | Petrochemical process unit | N | Y | 10 | 8000 | Y | electrified_utilities
157 | Other | CP-Bayport | C | Natural Gas (Weighted U.S. Average) | FALSE | 325211 | 1001630 | 2023 | Bayport Polymers LLC - HDPE Plant | TX | Plastics Material and Resin Manufacturing | 325211 | FALSE | 61724.2 | 53.1145 | 1162096.9792 | 0.8 | 0 | 929677.5833 | generic |  | Y | Low Pressure Seperator | 8.9587 | 100 |  | N | Y | 10 | 8000 | Y | electrified_utilities
158 | Other | CP-Bayport | C | Natural Gas (Weighted U.S. Average) | FALSE | 325211 | 1001630 | 2023 | Bayport Polymers LLC - HDPE Plant | TX | Plastics Material and Resin Manufacturing | 325211 | FALSE | 61724.2 | 53.1145 | 1162096.9792 | 0.8 | 0 | 929677.5833 | generic |  | Y | High Pressure Seperator | 404533.5741 | 100 |  | N | Y | 10 | 8000 | Y | electrified_utilities
159 | Other | GP-AGG | C | Natural Gas (Weighted U.S. Average) | FALSE | 325211 | 1001710 | 2023 | Oxy Vinyls, LP- Pasadena Facility | TX | Plastics Material and Resin Manufacturing | 325211 | FALSE | 115123.4 | 53.1145 | 2167457.0974 | 0.8 | 0 | 1733965.6779 | generic |  | Y | Pre-Heater | 185520.8642 | 70 | PRH (Process Heater), O (Oven) | Y | Y | 10 | 8000 | Y | electrified_utilities
160 | Other | GP-AGG | C | Natural Gas (Weighted U.S. Average) | FALSE | 325211 | 1001710 | 2023 | Oxy Vinyls, LP- Pasadena Facility | TX | Plastics Material and Resin Manufacturing | 325211 | FALSE | 115123.4 | 53.1145 | 2167457.0974 | 0.8 | 0 | 1733965.6779 | generic |  | Y | Low Pressure Seperator | 16.7091 | 100 |  | N | Y | 10 | 8000 | Y | electrified_utilities
161 | Other | GP-AGG | C | Natural Gas (Weighted U.S. Average) | FALSE | 325211 | 1001710 | 2023 | Oxy Vinyls, LP- Pasadena Facility | TX | Plastics Material and Resin Manufacturing | 325211 | FALSE | 115123.4 | 53.1145 | 2167457.0974 | 0.8 | 0 | 1733965.6779 | generic |  | Y | Pelletizer | 372434.972 | 100 | PD (Product or intermediate product dryer) | Y | Y | 10 | 8000 | Y | electrified_utilities
162 | Other | GP-AGG | C | Natural Gas (Weighted U.S. Average) | FALSE | 325211 | 1001710 | 2023 | Oxy Vinyls, LP- Pasadena Facility | TX | Plastics Material and Resin Manufacturing | 325211 | FALSE | 115123.4 | 53.1145 | 2167457.0974 | 0.8 | 0 | 1733965.6779 | generic |  | Y | Reactor | 421487.1129 | 100 | Petrochemical process unit | N | Y | 10 | 8000 | Y | electrified_utilities
163 | Other | GP-AGG | C | Natural Gas (Weighted U.S. Average) | FALSE | 325211 | 1001710 | 2023 | Oxy Vinyls, LP- Pasadena Facility | TX | Plastics Material and Resin Manufacturing | 325211 | FALSE | 115123.4 | 53.1145 | 2167457.0974 | 0.8 | 0 | 1733965.6779 | generic |  | Y | High Pressure Seperator | 754506.0198 | 100 |  | N | Y | 10 | 8000 | Y | electrified_utilities
164 | Other | GP-BOILERS DRYERS VAPORIZER CAT OXID | C | Natural Gas (Weighted U.S. Average) | FALSE | 325211 | 1001712 | 2023 | OXY VINYLS LP - Deer Park PVC | TX | Plastics Material and Resin Manufacturing | 325211 | FALSE | 42660.2 | 53.1145 | 803174.2744 | 0.8 | 0 | 642539.4196 | generic |  | Y | Pre-Heater | 68746.7289 | 70 | PRH (Process Heater), O (Oven) | Y | Y | 10 | 8000 | Y | electrified_utilities
165 | Other | GP-BOILERS DRYERS VAPORIZER CAT OXID | C | Natural Gas (Weighted U.S. Average) | FALSE | 325211 | 1001712 | 2023 | OXY VINYLS LP - Deer Park PVC | TX | Plastics Material and Resin Manufacturing | 325211 | FALSE | 42660.2 | 53.1145 | 803174.2744 | 0.8 | 0 | 642539.4196 | generic |  | Y | Reactor | 156186.5314 | 100 | Petrochemical process unit | N | Y | 10 | 8000 | Y | electrified_utilities
166 | Other | GP-BOILERS DRYERS VAPORIZER CAT OXID | C | Natural Gas (Weighted U.S. Average) | FALSE | 325211 | 1001712 | 2023 | OXY VINYLS LP - Deer Park PVC | TX | Plastics Material and Resin Manufacturing | 325211 | FALSE | 42660.2 | 53.1145 | 803174.2744 | 0.8 | 0 | 642539.4196 | generic |  | Y | Low Pressure Seperator | 6.1917 | 100 |  | N | Y | 10 | 8000 | Y | electrified_utilities
167 | Other | GP-BOILERS DRYERS VAPORIZER CAT OXID | C | Natural Gas (Weighted U.S. Average) | FALSE | 325211 | 1001712 | 2023 | OXY VINYLS LP - Deer Park PVC | TX | Plastics Material and Resin Manufacturing | 325211 | FALSE | 42660.2 | 53.1145 | 803174.2744 | 0.8 | 0 | 642539.4196 | generic |  | Y | Pelletizer | 138009.739 | 100 | PD (Product or intermediate product dryer) | Y | Y | 10 | 8000 | Y | electrified_utilities
168 | Other | GP-BOILERS DRYERS VAPORIZER CAT OXID | C | Natural Gas (Weighted U.S. Average) | FALSE | 325211 | 1001712 | 2023 | OXY VINYLS LP - Deer Park PVC | TX | Plastics Material and Resin Manufacturing | 325211 | FALSE | 42660.2 | 53.1145 | 803174.2744 | 0.8 | 0 | 642539.4196 | generic |  | Y | High Pressure Seperator | 279590.2285 | 100 |  | N | Y | 10 | 8000 | Y | electrified_utilities
169 | PRH (Process Heater) | Circleville C3 Usage | C | Propane | FALSE | 325211 | 1001720 | 2023 | DUPONT CIRCLEVILLE PLANT | OH | Plastics Material and Resin Manufacturing | 325211 | FALSE | 215.1 | 63.113 | 3408.1726 | 0.8 | 0 | 2726.5381 | specific (incl) | Pre-Heater | Y | Pre-Heater | 2726.5381 | 70 | PRH (Process Heater), O (Oven) | Y | Y | 10 | 8000 | Y | Electric oven
170 | Other | GP-Circleville Natural Gas | C | Natural Gas (Weighted U.S. Average) | FALSE | 325211 | 1001720 | 2023 | DUPONT CIRCLEVILLE PLANT | OH | Plastics Material and Resin Manufacturing | 325211 | FALSE | 40850.6 | 53.1145 | 769104.4818 | 0.8 | 0 | 615283.5855 | generic |  | Y | Pre-Heater | 65830.5663 | 70 | PRH (Process Heater), O (Oven) | Y | Y | 10 | 8000 | Y | electrified_utilities
171 | Other | GP-Circleville Natural Gas | C | Natural Gas (Weighted U.S. Average) | FALSE | 325211 | 1001720 | 2023 | DUPONT CIRCLEVILLE PLANT | OH | Plastics Material and Resin Manufacturing | 325211 | FALSE | 40850.6 | 53.1145 | 769104.4818 | 0.8 | 0 | 615283.5855 | generic |  | Y | Low Pressure Seperator | 5.9291 | 100 |  | N | Y | 10 | 8000 | Y | electrified_utilities
172 | Other | GP-Circleville Natural Gas | C | Natural Gas (Weighted U.S. Average) | FALSE | 325211 | 1001720 | 2023 | DUPONT CIRCLEVILLE PLANT | OH | Plastics Material and Resin Manufacturing | 325211 | FALSE | 40850.6 | 53.1145 | 769104.4818 | 0.8 | 0 | 615283.5855 | generic |  | Y | High Pressure Seperator | 267730.3104 | 100 |  | N | Y | 10 | 8000 | Y | electrified_utilities
173 | Other | GP-Circleville Natural Gas | C | Natural Gas (Weighted U.S. Average) | FALSE | 325211 | 1001720 | 2023 | DUPONT CIRCLEVILLE PLANT | OH | Plastics Material and Resin Manufacturing | 325211 | FALSE | 40850.6 | 53.1145 | 769104.4818 | 0.8 | 0 | 615283.5855 | generic |  | Y | Pelletizer | 132155.5137 | 100 | PD (Product or intermediate product dryer) | Y | Y | 10 | 8000 | Y | electrified_utilities
174 | Other | GP-Circleville Natural Gas | C | Natural Gas (Weighted U.S. Average) | FALSE | 325211 | 1001720 | 2023 | DUPONT CIRCLEVILLE PLANT | OH | Plastics Material and Resin Manufacturing | 325211 | FALSE | 40850.6 | 53.1145 | 769104.4818 | 0.8 | 0 | 615283.5855 | generic |  | Y | Reactor | 149561.266 | 100 | Petrochemical process unit | N | Y | 10 | 8000 | Y | electrified_utilities
175 | Other | GP-01 | C | Natural Gas (Weighted U.S. Average) | FALSE | 325211 | 1001748 | 2023 | SOLVAY SPECIALTY POLYMERS USA, LLC | GA | Plastics Material and Resin Manufacturing | 325211 | FALSE | 51481.4 | 53.1145 | 969253.2171 | 0.8 | 0 | 775402.5737 | generic |  | Y | Low Pressure Seperator | 7.472 | 100 |  | N | Y | 10 | 8000 | Y | electrified_utilities
176 | Other | GP-01 | C | Distillate Fuel Oil No. 2 | FALSE | 325211 | 1001748 | 2023 | SOLVAY SPECIALTY POLYMERS USA, LLC | GA | Plastics Material and Resin Manufacturing | 325211 | FALSE | 85.7 | 74.203 | 1154.9398 | 0.8 | 0 | 923.9519 | generic |  | Y | Low Pressure Seperator | 0.0089035 | 100 |  | N | Y | 10 | 8000 | Y | electrified_utilities
177 | Other | GP-01 | C | Distillate Fuel Oil No. 2 | FALSE | 325211 | 1001748 | 2023 | SOLVAY SPECIALTY POLYMERS USA, LLC | GA | Plastics Material and Resin Manufacturing | 325211 | FALSE | 85.7 | 74.203 | 1154.9398 | 0.8 | 0 | 923.9519 | generic |  | Y | Pelletizer | 198.4537 | 100 | PD (Product or intermediate product dryer) | Y | Y | 10 | 8000 | Y | electrified_utilities
178 | Other | GP-01 | C | Distillate Fuel Oil No. 2 | FALSE | 325211 | 1001748 | 2023 | SOLVAY SPECIALTY POLYMERS USA, LLC | GA | Plastics Material and Resin Manufacturing | 325211 | FALSE | 85.7 | 74.203 | 1154.9398 | 0.8 | 0 | 923.9519 | generic |  | Y | Reactor | 224.5914 | 100 | Petrochemical process unit | N | Y | 10 | 8000 | Y | electrified_utilities
179 | Other | GP-01 | C | Distillate Fuel Oil No. 2 | FALSE | 325211 | 1001748 | 2023 | SOLVAY SPECIALTY POLYMERS USA, LLC | GA | Plastics Material and Resin Manufacturing | 325211 | FALSE | 85.7 | 74.203 | 1154.9398 | 0.8 | 0 | 923.9519 | generic |  | Y | Pre-Heater | 98.8557 | 70 | PRH (Process Heater), O (Oven) | Y | Y | 10 | 8000 | Y | electrified_utilities
180 | Other | GP-01 | C | Natural Gas (Weighted U.S. Average) | FALSE | 325211 | 1001748 | 2023 | SOLVAY SPECIALTY POLYMERS USA, LLC | GA | Plastics Material and Resin Manufacturing | 325211 | FALSE | 51481.4 | 53.1145 | 969253.2171 | 0.8 | 0 | 775402.5737 | generic |  | Y | Pre-Heater | 82962.0548 | 70 | PRH (Process Heater), O (Oven) | Y | Y | 10 | 8000 | Y | electrified_utilities
181 | Other | GP-01 | C | Distillate Fuel Oil No. 2 | FALSE | 325211 | 1001748 | 2023 | SOLVAY SPECIALTY POLYMERS USA, LLC | GA | Plastics Material and Resin Manufacturing | 325211 | FALSE | 85.7 | 74.203 | 1154.9398 | 0.8 | 0 | 923.9519 | generic |  | Y | High Pressure Seperator | 402.0421 | 100 |  | N | Y | 10 | 8000 | Y | electrified_utilities
182 | Other | GP-01 | C | Natural Gas (Weighted U.S. Average) | FALSE | 325211 | 1001748 | 2023 | SOLVAY SPECIALTY POLYMERS USA, LLC | GA | Plastics Material and Resin Manufacturing | 325211 | FALSE | 51481.4 | 53.1145 | 969253.2171 | 0.8 | 0 | 775402.5737 | generic |  | Y | High Pressure Seperator | 337403.3968 | 100 |  | N | Y | 10 | 8000 | Y | electrified_utilities
183 | Other | GP-01 | C | Natural Gas (Weighted U.S. Average) | FALSE | 325211 | 1001748 | 2023 | SOLVAY SPECIALTY POLYMERS USA, LLC | GA | Plastics Material and Resin Manufacturing | 325211 | FALSE | 51481.4 | 53.1145 | 969253.2171 | 0.8 | 0 | 775402.5737 | generic |  | Y | Pelletizer | 166547.1465 | 100 | PD (Product or intermediate product dryer) | Y | Y | 10 | 8000 | Y | electrified_utilities
184 | Other | GP-01 | C | Natural Gas (Weighted U.S. Average) | FALSE | 325211 | 1001748 | 2023 | SOLVAY SPECIALTY POLYMERS USA, LLC | GA | Plastics Material and Resin Manufacturing | 325211 | FALSE | 51481.4 | 53.1145 | 969253.2171 | 0.8 | 0 | 775402.5737 | generic |  | Y | Reactor | 188482.5036 | 100 | Petrochemical process unit | N | Y | 10 | 8000 | Y | electrified_utilities
185 | Other | GP-1 | C | Natural Gas (Weighted U.S. Average) | FALSE | 325211 | 1001780 | 2023 | Auriga Polymers Inc. | SC | Plastics Material and Resin Manufacturing | 325211 | FALSE | 86690.9 | 53.1145 | 1632151.2958 | 0.8 | 0 | 1305721.0366 | generic |  | Y | Pre-Heater | 139702.0127 | 70 | PRH (Process Heater), O (Oven) | Y | Y | 10 | 8000 | Y | electrified_utilities
186 | Other | GP-1 | C | Natural Gas (Weighted U.S. Average) | FALSE | 325211 | 1001780 | 2023 | Auriga Polymers Inc. | SC | Plastics Material and Resin Manufacturing | 325211 | FALSE | 86690.9 | 53.1145 | 1632151.2958 | 0.8 | 0 | 1305721.0366 | generic |  | Y | Low Pressure Seperator | 12.5824 | 100 |  | N | Y | 10 | 8000 | Y | electrified_utilities
187 | Other | GP-1 | C | Natural Gas (Weighted U.S. Average) | FALSE | 325211 | 1001780 | 2023 | Auriga Polymers Inc. | SC | Plastics Material and Resin Manufacturing | 325211 | FALSE | 86690.9 | 53.1145 | 1632151.2958 | 0.8 | 0 | 1305721.0366 | generic |  | Y | High Pressure Seperator | 568162.5622 | 100 |  | N | Y | 10 | 8000 | Y | electrified_utilities
188 | Other | GP-1 | C | Natural Gas (Weighted U.S. Average) | FALSE | 325211 | 1001780 | 2023 | Auriga Polymers Inc. | SC | Plastics Material and Resin Manufacturing | 325211 | FALSE | 86690.9 | 53.1145 | 1632151.2958 | 0.8 | 0 | 1305721.0366 | generic |  | Y | Reactor | 317390.7056 | 100 | Petrochemical process unit | N | Y | 10 | 8000 | Y | electrified_utilities
189 | Other | GP-1 | C | Natural Gas (Weighted U.S. Average) | FALSE | 325211 | 1001780 | 2023 | Auriga Polymers Inc. | SC | Plastics Material and Resin Manufacturing | 325211 | FALSE | 86690.9 | 53.1145 | 1632151.2958 | 0.8 | 0 | 1305721.0366 | generic |  | Y | Pelletizer | 280453.1738 | 100 | PD (Product or intermediate product dryer) | Y | Y | 10 | 8000 | Y | electrified_utilities
190 | Other | GP-Combustion Sources | C | Natural Gas (Weighted U.S. Average) | FALSE | 325211 | 1001803 | 2023 | STARPET INCORPORATED | NC | Plastics Material and Resin Manufacturing | 325211 | FALSE | 34534 | 53.1145 | 650180.2709 | 0.8 | 0 | 520144.2167 | generic |  | Y | Reactor | 126435.0771 | 100 | Petrochemical process unit | N | Y | 10 | 8000 | Y | electrified_utilities
191 | Other | GP-Combustion Sources | C | Natural Gas (Weighted U.S. Average) | FALSE | 325211 | 1001803 | 2023 | STARPET INCORPORATED | NC | Plastics Material and Resin Manufacturing | 325211 | FALSE | 34534 | 53.1145 | 650180.2709 | 0.8 | 0 | 520144.2167 | generic |  | Y | Low Pressure Seperator | 5.0123 | 100 |  | N | Y | 10 | 8000 | Y | electrified_utilities
192 | Other | GP-Combustion Sources | C | Natural Gas (Weighted U.S. Average) | FALSE | 325211 | 1001803 | 2023 | STARPET INCORPORATED | NC | Plastics Material and Resin Manufacturing | 325211 | FALSE | 34534 | 53.1145 | 650180.2709 | 0.8 | 0 | 520144.2167 | generic |  | Y | High Pressure Seperator | 226332.0132 | 100 |  | N | Y | 10 | 8000 | Y | electrified_utilities
193 | Other | GP-Combustion Sources | C | Natural Gas (Weighted U.S. Average) | FALSE | 325211 | 1001803 | 2023 | STARPET INCORPORATED | NC | Plastics Material and Resin Manufacturing | 325211 | FALSE | 34534 | 53.1145 | 650180.2709 | 0.8 | 0 | 520144.2167 | generic |  | Y | Pelletizer | 111720.7216 | 100 | PD (Product or intermediate product dryer) | Y | Y | 10 | 8000 | Y | electrified_utilities
194 | Other | GP-Combustion Sources | C | Natural Gas (Weighted U.S. Average) | FALSE | 325211 | 1001803 | 2023 | STARPET INCORPORATED | NC | Plastics Material and Resin Manufacturing | 325211 | FALSE | 34534 | 53.1145 | 650180.2709 | 0.8 | 0 | 520144.2167 | generic |  | Y | Pre-Heater | 55651.3925 | 70 | PRH (Process Heater), O (Oven) | Y | Y | 10 | 8000 | Y | electrified_utilities
195 | Other | GP-PROPANE HEATERS | C | Propane | FALSE | 325211 | 1001826 | 2023 | The Dow Chemical Company | MI | Plastics Material and Resin Manufacturing | 325211 | FALSE | 1.7 | 63.113 | 26.9358 | 0.8 | 0 | 21.5487 | generic |  | Y | Pelletizer | 4.6284 | 100 | PD (Product or intermediate product dryer) | Y | Y | 10 | 8000 | Y | electrified_utilities
196 | Other | GP-NATURAL GAS EQUIPMENT | C | Natural Gas (Weighted U.S. Average) | FALSE | 325211 | 1001826 | 2023 | The Dow Chemical Company | MI | Plastics Material and Resin Manufacturing | 325211 | FALSE | 18855.6 | 53.1145 | 354999.1057 | 0.8 | 0 | 283999.2846 | generic |  | Y | Pelletizer | 60999.6305 | 100 | PD (Product or intermediate product dryer) | Y | Y | 10 | 8000 | Y | electrified_utilities
197 | Other | GP-DIESEL EQUIPMENT | C | Distillate Fuel Oil No. 2 | FALSE | 325211 | 1001826 | 2023 | The Dow Chemical Company | MI | Plastics Material and Resin Manufacturing | 325211 | FALSE | 2014.5 | 74.203 | 27148.498 | 0.8 | 0 | 21718.7984 | generic |  | Y | Pelletizer | 4664.9367 | 100 | PD (Product or intermediate product dryer) | Y | Y | 10 | 8000 | Y | electrified_utilities
198 | Other | GP-DIESEL EQUIPMENT | C | Distillate Fuel Oil No. 2 | FALSE | 325211 | 1001826 | 2023 | The Dow Chemical Company | MI | Plastics Material and Resin Manufacturing | 325211 | FALSE | 2014.5 | 74.203 | 27148.498 | 0.8 | 0 | 21718.7984 | generic |  | Y | Pre-Heater | 2323.7428 | 70 | PRH (Process Heater), O (Oven) | Y | Y | 10 | 8000 | Y | electrified_utilities
199 | Other | GP-NATURAL GAS EQUIPMENT | C | Natural Gas (Weighted U.S. Average) | FALSE | 325211 | 1001826 | 2023 | The Dow Chemical Company | MI | Plastics Material and Resin Manufacturing | 325211 | FALSE | 18855.6 | 53.1145 | 354999.1057 | 0.8 | 0 | 283999.2846 | generic |  | Y | Pre-Heater | 30385.7183 | 70 | PRH (Process Heater), O (Oven) | Y | Y | 10 | 8000 | Y | electrified_utilities
200 | Other | GP-PROPANE HEATERS | C | Propane | FALSE | 325211 | 1001826 | 2023 | The Dow Chemical Company | MI | Plastics Material and Resin Manufacturing | 325211 | FALSE | 1.7 | 63.113 | 26.9358 | 0.8 | 0 | 21.5487 | generic |  | Y | Low Pressure Seperator | 0.00020765 | 100 |  | N | Y | 10 | 8000 | Y | electrified_utilities
201 | Other | GP-PROPANE HEATERS | C | Propane | FALSE | 325211 | 1001826 | 2023 | The Dow Chemical Company | MI | Plastics Material and Resin Manufacturing | 325211 | FALSE | 1.7 | 63.113 | 26.9358 | 0.8 | 0 | 21.5487 | generic |  | Y | High Pressure Seperator | 9.3765 | 100 |  | N | Y | 10 | 8000 | Y | electrified_utilities
202 | Other | GP-PROPANE HEATERS | C | Propane | FALSE | 325211 | 1001826 | 2023 | The Dow Chemical Company | MI | Plastics Material and Resin Manufacturing | 325211 | FALSE | 1.7 | 63.113 | 26.9358 | 0.8 | 0 | 21.5487 | generic |  | Y | Pre-Heater | 2.3055 | 70 | PRH (Process Heater), O (Oven) | Y | Y | 10 | 8000 | Y | electrified_utilities
203 | Other | GP-DIESEL EQUIPMENT | C | Distillate Fuel Oil No. 2 | FALSE | 325211 | 1001826 | 2023 | The Dow Chemical Company | MI | Plastics Material and Resin Manufacturing | 325211 | FALSE | 2014.5 | 74.203 | 27148.498 | 0.8 | 0 | 21718.7984 | generic |  | Y | Low Pressure Seperator | 0.20929 | 100 |  | N | Y | 10 | 8000 | Y | electrified_utilities
204 | Other | GP-NATURAL GAS EQUIPMENT | C | Natural Gas (Weighted U.S. Average) | FALSE | 325211 | 1001826 | 2023 | The Dow Chemical Company | MI | Plastics Material and Resin Manufacturing | 325211 | FALSE | 18855.6 | 53.1145 | 354999.1057 | 0.8 | 0 | 283999.2846 | generic |  | Y | Low Pressure Seperator | 2.7367 | 100 |  | N | Y | 10 | 8000 | Y | electrified_utilities
205 | Other | GP-DIESEL EQUIPMENT | C | Distillate Fuel Oil No. 2 | FALSE | 325211 | 1001826 | 2023 | The Dow Chemical Company | MI | Plastics Material and Resin Manufacturing | 325211 | FALSE | 2014.5 | 74.203 | 27148.498 | 0.8 | 0 | 21718.7984 | generic |  | Y | Reactor | 5279.3396 | 100 | Petrochemical process unit | N | Y | 10 | 8000 | Y | electrified_utilities
206 | Other | GP-PROPANE HEATERS | C | Propane | FALSE | 325211 | 1001826 | 2023 | The Dow Chemical Company | MI | Plastics Material and Resin Manufacturing | 325211 | FALSE | 1.7 | 63.113 | 26.9358 | 0.8 | 0 | 21.5487 | generic |  | Y | Reactor | 5.238 | 100 | Petrochemical process unit | N | Y | 10 | 8000 | Y | electrified_utilities
207 | Other | GP-NATURAL GAS EQUIPMENT | C | Natural Gas (Weighted U.S. Average) | FALSE | 325211 | 1001826 | 2023 | The Dow Chemical Company | MI | Plastics Material and Resin Manufacturing | 325211 | FALSE | 18855.6 | 53.1145 | 354999.1057 | 0.8 | 0 | 283999.2846 | generic |  | Y | High Pressure Seperator | 123577.5151 | 100 |  | N | Y | 10 | 8000 | Y | electrified_utilities
208 | Other | GP-DIESEL EQUIPMENT | C | Distillate Fuel Oil No. 2 | FALSE | 325211 | 1001826 | 2023 | The Dow Chemical Company | MI | Plastics Material and Resin Manufacturing | 325211 | FALSE | 2014.5 | 74.203 | 27148.498 | 0.8 | 0 | 21718.7984 | generic |  | Y | High Pressure Seperator | 9450.5701 | 100 |  | N | Y | 10 | 8000 | Y | electrified_utilities
209 | Other | GP-NATURAL GAS EQUIPMENT | C | Natural Gas (Weighted U.S. Average) | FALSE | 325211 | 1001826 | 2023 | The Dow Chemical Company | MI | Plastics Material and Resin Manufacturing | 325211 | FALSE | 18855.6 | 53.1145 | 354999.1057 | 0.8 | 0 | 283999.2846 | generic |  | Y | Reactor | 69033.6839 | 100 | Petrochemical process unit | N | Y | 10 | 8000 | Y | electrified_utilities
210 | Other | GP-1 | C | Natural Gas (Weighted U.S. Average) | FALSE | 325211 | 1001963 | 2023 | Synthomer Jefferson Hills LLC | PA | Plastics Material and Resin Manufacturing | 325211 | FALSE | 26845.4 | 53.1145 | 505425.0722 | 0.8 | 0 | 404340.0578 | generic |  | Y | Pre-Heater | 43261.2467 | 70 | PRH (Process Heater), O (Oven) | Y | Y | 10 | 8000 | Y | electrified_utilities
211 | Other | GP-1 | C | Natural Gas (Weighted U.S. Average) | FALSE | 325211 | 1001963 | 2023 | Synthomer Jefferson Hills LLC | PA | Plastics Material and Resin Manufacturing | 325211 | FALSE | 26845.4 | 53.1145 | 505425.0722 | 0.8 | 0 | 404340.0578 | generic |  | Y | Pelletizer | 86847.3811 | 100 | PD (Product or intermediate product dryer) | Y | Y | 10 | 8000 | Y | electrified_utilities
212 | Other | GP-1 | C | Natural Gas (Weighted U.S. Average) | FALSE | 325211 | 1001963 | 2023 | Synthomer Jefferson Hills LLC | PA | Plastics Material and Resin Manufacturing | 325211 | FALSE | 26845.4 | 53.1145 | 505425.0722 | 0.8 | 0 | 404340.0578 | generic |  | Y | Reactor | 98285.7537 | 100 | Petrochemical process unit | N | Y | 10 | 8000 | Y | electrified_utilities
213 | Other | GP-1 | C | Natural Gas (Weighted U.S. Average) | FALSE | 325211 | 1001963 | 2023 | Synthomer Jefferson Hills LLC | PA | Plastics Material and Resin Manufacturing | 325211 | FALSE | 26845.4 | 53.1145 | 505425.0722 | 0.8 | 0 | 404340.0578 | generic |  | Y | Low Pressure Seperator | 3.8964 | 100 |  | N | Y | 10 | 8000 | Y | electrified_utilities
214 | Other | GP-1 | C | Natural Gas (Weighted U.S. Average) | FALSE | 325211 | 1001963 | 2023 | Synthomer Jefferson Hills LLC | PA | Plastics Material and Resin Manufacturing | 325211 | FALSE | 26845.4 | 53.1145 | 505425.0722 | 0.8 | 0 | 404340.0578 | generic |  | Y | High Pressure Seperator | 175941.7799 | 100 |  | N | Y | 10 | 8000 | Y | electrified_utilities
215 | OB (Boiler, other) | B1 | C | Natural Gas (Weighted U.S. Average) | FALSE | 325211 | 1002033 | 2023 | DAK AMERICAS LLC | SC | Plastics Material and Resin Manufacturing | 325211 | FALSE | 6641.9 | 53.1145 | 125048.7155 | 0.8 | 0 | 100038.9724 | generic |  | Y | Pre-Heater | 10703.3933 | 70 | PRH (Process Heater), O (Oven) | Y | Y | 10 | 8000 | Y | electrified_utilities
216 | Other | GP-03 | C | Natural Gas (Weighted U.S. Average) | FALSE | 325211 | 1002033 | 2023 | DAK AMERICAS LLC | SC | Plastics Material and Resin Manufacturing | 325211 | FALSE | 8779.2 | 53.1145 | 165288.1981 | 0.8 | 0 | 132230.5585 | generic |  | Y | High Pressure Seperator | 57537.905 | 100 |  | N | Y | 10 | 8000 | Y | electrified_utilities
217 | OB (Boiler, other) | Boiler 2N | C | Natural Gas (Weighted U.S. Average) | FALSE | 325211 | 1002033 | 2023 | DAK AMERICAS LLC | SC | Plastics Material and Resin Manufacturing | 325211 | FALSE | 13284 | 53.1145 | 250101.1965 | 0.8 | 0 | 200080.9572 | generic |  | Y | High Pressure Seperator | 87061.8655 | 100 |  | N | Y | 10 | 8000 | Y | electrified_utilities
218 | OB (Boiler, other) | B1 | C | Natural Gas (Weighted U.S. Average) | FALSE | 325211 | 1002033 | 2023 | DAK AMERICAS LLC | SC | Plastics Material and Resin Manufacturing | 325211 | FALSE | 6641.9 | 53.1145 | 125048.7155 | 0.8 | 0 | 100038.9724 | generic |  | Y | High Pressure Seperator | 43530.2774 | 100 |  | N | Y | 10 | 8000 | Y | electrified_utilities
219 | OB (Boiler, other) | Boiler 2N | C | Natural Gas (Weighted U.S. Average) | FALSE | 325211 | 1002033 | 2023 | DAK AMERICAS LLC | SC | Plastics Material and Resin Manufacturing | 325211 | FALSE | 13284 | 53.1145 | 250101.1965 | 0.8 | 0 | 200080.9572 | generic |  | Y | Low Pressure Seperator | 1.928 | 100 |  | N | Y | 10 | 8000 | Y | electrified_utilities
220 | Other | GP-03 | C | Natural Gas (Weighted U.S. Average) | FALSE | 325211 | 1002033 | 2023 | DAK AMERICAS LLC | SC | Plastics Material and Resin Manufacturing | 325211 | FALSE | 8779.2 | 53.1145 | 165288.1981 | 0.8 | 0 | 132230.5585 | generic |  | Y | Low Pressure Seperator | 1.2742 | 100 |  | N | Y | 10 | 8000 | Y | electrified_utilities
221 | OB (Boiler, other) | Boiler 2N | C | Natural Gas (Weighted U.S. Average) | FALSE | 325211 | 1002033 | 2023 | DAK AMERICAS LLC | SC | Plastics Material and Resin Manufacturing | 325211 | FALSE | 13284 | 53.1145 | 250101.1965 | 0.8 | 0 | 200080.9572 | generic |  | Y | Pre-Heater | 21407.1089 | 70 | PRH (Process Heater), O (Oven) | Y | Y | 10 | 8000 | Y | electrified_utilities
222 | OB (Boiler, other) | B1 | C | Natural Gas (Weighted U.S. Average) | FALSE | 325211 | 1002033 | 2023 | DAK AMERICAS LLC | SC | Plastics Material and Resin Manufacturing | 325211 | FALSE | 6641.9 | 53.1145 | 125048.7155 | 0.8 | 0 | 100038.9724 | generic |  | Y | Low Pressure Seperator | 0.96401 | 100 |  | N | Y | 10 | 8000 | Y | electrified_utilities
223 | Other | GP-03 | C | Natural Gas (Weighted U.S. Average) | FALSE | 325211 | 1002033 | 2023 | DAK AMERICAS LLC | SC | Plastics Material and Resin Manufacturing | 325211 | FALSE | 8779.2 | 53.1145 | 165288.1981 | 0.8 | 0 | 132230.5585 | generic |  | Y | Reactor | 32142.2027 | 100 | Petrochemical process unit | N | Y | 10 | 8000 | Y | electrified_utilities
224 | OB (Boiler, other) | Boiler 2N | C | Natural Gas (Weighted U.S. Average) | FALSE | 325211 | 1002033 | 2023 | DAK AMERICAS LLC | SC | Plastics Material and Resin Manufacturing | 325211 | FALSE | 13284 | 53.1145 | 250101.1965 | 0.8 | 0 | 200080.9572 | generic |  | Y | Reactor | 48635.0716 | 100 | Petrochemical process unit | N | Y | 10 | 8000 | Y | electrified_utilities
225 | OB (Boiler, other) | B1 | C | Natural Gas (Weighted U.S. Average) | FALSE | 325211 | 1002033 | 2023 | DAK AMERICAS LLC | SC | Plastics Material and Resin Manufacturing | 325211 | FALSE | 6641.9 | 53.1145 | 125048.7155 | 0.8 | 0 | 100038.9724 | generic |  | Y | Reactor | 24317.1697 | 100 | Petrochemical process unit | N | Y | 10 | 8000 | Y | electrified_utilities
226 | OB (Boiler, other) | B1 | C | Natural Gas (Weighted U.S. Average) | FALSE | 325211 | 1002033 | 2023 | DAK AMERICAS LLC | SC | Plastics Material and Resin Manufacturing | 325211 | FALSE | 6641.9 | 53.1145 | 125048.7155 | 0.8 | 0 | 100038.9724 | generic |  | Y | Pelletizer | 21487.168 | 100 | PD (Product or intermediate product dryer) | Y | Y | 10 | 8000 | Y | electrified_utilities
227 | OB (Boiler, other) | Boiler 2N | C | Natural Gas (Weighted U.S. Average) | FALSE | 325211 | 1002033 | 2023 | DAK AMERICAS LLC | SC | Plastics Material and Resin Manufacturing | 325211 | FALSE | 13284 | 53.1145 | 250101.1965 | 0.8 | 0 | 200080.9572 | generic |  | Y | Pelletizer | 42974.9831 | 100 | PD (Product or intermediate product dryer) | Y | Y | 10 | 8000 | Y | electrified_utilities
228 | Other | GP-03 | C | Natural Gas (Weighted U.S. Average) | FALSE | 325211 | 1002033 | 2023 | DAK AMERICAS LLC | SC | Plastics Material and Resin Manufacturing | 325211 | FALSE | 8779.2 | 53.1145 | 165288.1981 | 0.8 | 0 | 132230.5585 | generic |  | Y | Pelletizer | 28401.5335 | 100 | PD (Product or intermediate product dryer) | Y | Y | 10 | 8000 | Y | electrified_utilities
229 | Other | GP-03 | C | Natural Gas (Weighted U.S. Average) | FALSE | 325211 | 1002033 | 2023 | DAK AMERICAS LLC | SC | Plastics Material and Resin Manufacturing | 325211 | FALSE | 8779.2 | 53.1145 | 165288.1981 | 0.8 | 0 | 132230.5585 | generic |  | Y | Pre-Heater | 14147.6431 | 70 | PRH (Process Heater), O (Oven) | Y | Y | 10 | 8000 | Y | electrified_utilities
230 | Other | GP-B | C | Natural Gas (Weighted U.S. Average) | FALSE | 325211 | 1002176 | 2023 | CHEMOURS WASHINGTON WORKS | WV | Plastics Material and Resin Manufacturing | 325211 | FALSE | 186683.6 | 53.1145 | 3514738.9131 | 0.8 | 0 | 2811791.1305 | generic |  | Y | Low Pressure Seperator | 27.0953 | 100 |  | N | Y | 10 | 8000 | Y | electrified_utilities
231 | Other | GP-B | C | Natural Gas (Weighted U.S. Average) | FALSE | 325211 | 1002176 | 2023 | CHEMOURS WASHINGTON WORKS | WV | Plastics Material and Resin Manufacturing | 325211 | FALSE | 186683.6 | 53.1145 | 3514738.9131 | 0.8 | 0 | 2811791.1305 | generic |  | Y | Pre-Heater | 300839.8189 | 70 | PRH (Process Heater), O (Oven) | Y | Y | 10 | 8000 | Y | electrified_utilities
232 | Other | GP-B | C | Natural Gas (Weighted U.S. Average) | FALSE | 325211 | 1002176 | 2023 | CHEMOURS WASHINGTON WORKS | WV | Plastics Material and Resin Manufacturing | 325211 | FALSE | 186683.6 | 53.1145 | 3514738.9131 | 0.8 | 0 | 2811791.1305 | generic |  | Y | Pelletizer | 603938.9154 | 100 | PD (Product or intermediate product dryer) | Y | Y | 10 | 8000 | Y | electrified_utilities
233 | Other | GP-B | C | Natural Gas (Weighted U.S. Average) | FALSE | 325211 | 1002176 | 2023 | CHEMOURS WASHINGTON WORKS | WV | Plastics Material and Resin Manufacturing | 325211 | FALSE | 186683.6 | 53.1145 | 3514738.9131 | 0.8 | 0 | 2811791.1305 | generic |  | Y | Reactor | 683481.6517 | 100 | Petrochemical process unit | N | Y | 10 | 8000 | Y | electrified_utilities
234 | Other | GP-B | C | Natural Gas (Weighted U.S. Average) | FALSE | 325211 | 1002176 | 2023 | CHEMOURS WASHINGTON WORKS | WV | Plastics Material and Resin Manufacturing | 325211 | FALSE | 186683.6 | 53.1145 | 3514738.9131 | 0.8 | 0 | 2811791.1305 | generic |  | Y | High Pressure Seperator | 1223503.6492 | 100 |  | N | Y | 10 | 8000 | Y | electrified_utilities
235 | Other | GP-001 | C | Natural Gas (Weighted U.S. Average) | FALSE | 325211 | 1002241 | 2023 | ROHM AND HAAS CHEMICALS LLC | KY | Plastics Material and Resin Manufacturing | 325211 | FALSE | 39961.9 | 53.1145 | 752372.7043 | 0.8 | 0 | 601898.1634 | generic |  | Y | Pelletizer | 129280.486 | 100 | PD (Product or intermediate product dryer) | Y | Y | 10 | 8000 | Y | electrified_utilities
236 | Other | GP-001 | C | Natural Gas (Weighted U.S. Average) | FALSE | 325211 | 1002241 | 2023 | ROHM AND HAAS CHEMICALS LLC | KY | Plastics Material and Resin Manufacturing | 325211 | FALSE | 39961.9 | 53.1145 | 752372.7043 | 0.8 | 0 | 601898.1634 | generic |  | Y | Reactor | 146307.5783 | 100 | Petrochemical process unit | N | Y | 10 | 8000 | Y | electrified_utilities
237 | Other | GP-001 | C | Natural Gas (Weighted U.S. Average) | FALSE | 325211 | 1002241 | 2023 | ROHM AND HAAS CHEMICALS LLC | KY | Plastics Material and Resin Manufacturing | 325211 | FALSE | 39961.9 | 53.1145 | 752372.7043 | 0.8 | 0 | 601898.1634 | generic |  | Y | High Pressure Seperator | 261905.869 | 100 |  | N | Y | 10 | 8000 | Y | electrified_utilities
238 | Other | GP-001 | C | Natural Gas (Weighted U.S. Average) | FALSE | 325211 | 1002241 | 2023 | ROHM AND HAAS CHEMICALS LLC | KY | Plastics Material and Resin Manufacturing | 325211 | FALSE | 39961.9 | 53.1145 | 752372.7043 | 0.8 | 0 | 601898.1634 | generic |  | Y | Pre-Heater | 64398.4301 | 70 | PRH (Process Heater), O (Oven) | Y | Y | 10 | 8000 | Y | electrified_utilities
239 | Other | GP-001 | C | Natural Gas (Weighted U.S. Average) | FALSE | 325211 | 1002241 | 2023 | ROHM AND HAAS CHEMICALS LLC | KY | Plastics Material and Resin Manufacturing | 325211 | FALSE | 39961.9 | 53.1145 | 752372.7043 | 0.8 | 0 | 601898.1634 | generic |  | Y | Low Pressure Seperator | 5.8001 | 100 |  | N | Y | 10 | 8000 | Y | electrified_utilities
240 | TODF (Thermal oxidizer, direct fired, no heat recovery) | Thermal Oxidizer (EU034) | C | Natural Gas (Weighted U.S. Average) | FALSE | 325211 | 1002442 | 2023 | KRATON CHEMICAL | FL | Plastics Material and Resin Manufacturing | 325211 | FALSE | 1043.3 | 53.1145 | 19642.4705 | 0.8 | 0 | 15713.9764 | auxiliary |  | N | Reactor | 3819.7057 | 100 | Petrochemical process unit | N | Y | 10 | 8000 | Y | not_electrifiable
241 | RTO (Regenerative thermal oxidizer) | RTO (EU036) | C | Natural Gas (Weighted U.S. Average) | FALSE | 325211 | 1002442 | 2023 | KRATON CHEMICAL | FL | Plastics Material and Resin Manufacturing | 325211 | FALSE | 147.8 | 53.1145 | 2782.6676 | 0.8 | 0 | 2226.1341 | auxiliary |  | N | Reactor | 541.1219 | 100 | Petrochemical process unit | N | Y | 10 | 8000 | Y | not_electrifiable
242 | OB (Boiler, other) | Boiler #3 EU 037 | C | Natural Gas (Weighted U.S. Average) | FALSE | 325211 | 1002442 | 2023 | KRATON CHEMICAL | FL | Plastics Material and Resin Manufacturing | 325211 | FALSE | 22007 | 53.1145 | 414331.3031 | 0.8 | 0 | 331465.0425 | generic |  | Y | Reactor | 80571.5162 | 100 | Petrochemical process unit | N | Y | 10 | 8000 | Y | electrified_utilities
243 | Other | GP- Hot oil heaters | C | Natural Gas (Weighted U.S. Average) | FALSE | 325211 | 1002442 | 2023 | KRATON CHEMICAL | FL | Plastics Material and Resin Manufacturing | 325211 | FALSE | 17460.3 | 53.1145 | 328729.443 | 0.8 | 0 | 262983.5544 | generic |  | Y | Reactor | 63925.244 | 100 | Petrochemical process unit | N | Y | 10 | 8000 | Y | electrified_utilities
244 | RTO (Regenerative thermal oxidizer) | RTO (EU036) | C | Natural Gas (Weighted U.S. Average) | FALSE | 325211 | 1002442 | 2023 | KRATON CHEMICAL | FL | Plastics Material and Resin Manufacturing | 325211 | FALSE | 147.8 | 53.1145 | 2782.6676 | 0.8 | 0 | 2226.1341 | auxiliary |  | N | Pelletizer | 478.1468 | 100 | PD (Product or intermediate product dryer) | Y | Y | 10 | 8000 | Y | not_electrifiable
245 | Other | GP- Hot oil heaters | C | Natural Gas (Weighted U.S. Average) | FALSE | 325211 | 1002442 | 2023 | KRATON CHEMICAL | FL | Plastics Material and Resin Manufacturing | 325211 | FALSE | 17460.3 | 53.1145 | 328729.443 | 0.8 | 0 | 262983.5544 | generic |  | Y | Pelletizer | 56485.7044 | 100 | PD (Product or intermediate product dryer) | Y | Y | 10 | 8000 | Y | electrified_utilities
246 | Other | GP- Hot oil heaters | C | Natural Gas (Weighted U.S. Average) | FALSE | 325211 | 1002442 | 2023 | KRATON CHEMICAL | FL | Plastics Material and Resin Manufacturing | 325211 | FALSE | 17460.3 | 53.1145 | 328729.443 | 0.8 | 0 | 262983.5544 | generic |  | Y | Pre-Heater | 28137.1984 | 70 | PRH (Process Heater), O (Oven) | Y | Y | 10 | 8000 | Y | electrified_utilities
247 | RTO (Regenerative thermal oxidizer) | RTO (EU036) | C | Natural Gas (Weighted U.S. Average) | FALSE | 325211 | 1002442 | 2023 | KRATON CHEMICAL | FL | Plastics Material and Resin Manufacturing | 325211 | FALSE | 147.8 | 53.1145 | 2782.6676 | 0.8 | 0 | 2226.1341 | auxiliary |  | N | Pre-Heater | 238.1791 | 70 | PRH (Process Heater), O (Oven) | Y | Y | 10 | 8000 | Y | not_electrifiable
248 | TODF (Thermal oxidizer, direct fired, no heat recovery) | Thermal Oxidizer (EU034) | C | Natural Gas (Weighted U.S. Average) | FALSE | 325211 | 1002442 | 2023 | KRATON CHEMICAL | FL | Plastics Material and Resin Manufacturing | 325211 | FALSE | 1043.3 | 53.1145 | 19642.4705 | 0.8 | 0 | 15713.9764 | auxiliary |  | N | Pre-Heater | 1681.2735 | 70 | PRH (Process Heater), O (Oven) | Y | Y | 10 | 8000 | Y | not_electrifiable
249 | OB (Boiler, other) | Boiler #3 EU 037 | C | Natural Gas (Weighted U.S. Average) | FALSE | 325211 | 1002442 | 2023 | KRATON CHEMICAL | FL | Plastics Material and Resin Manufacturing | 325211 | FALSE | 22007 | 53.1145 | 414331.3031 | 0.8 | 0 | 331465.0425 | generic |  | Y | Pelletizer | 71194.7044 | 100 | PD (Product or intermediate product dryer) | Y | Y | 10 | 8000 | Y | electrified_utilities
250 | OB (Boiler, other) | Boiler #3 EU 037 | C | Natural Gas (Weighted U.S. Average) | FALSE | 325211 | 1002442 | 2023 | KRATON CHEMICAL | FL | Plastics Material and Resin Manufacturing | 325211 | FALSE | 22007 | 53.1145 | 414331.3031 | 0.8 | 0 | 331465.0425 | generic |  | Y | Pre-Heater | 35464.1859 | 70 | PRH (Process Heater), O (Oven) | Y | Y | 10 | 8000 | Y | electrified_utilities
251 | TODF (Thermal oxidizer, direct fired, no heat recovery) | Thermal Oxidizer (EU034) | C | Natural Gas (Weighted U.S. Average) | FALSE | 325211 | 1002442 | 2023 | KRATON CHEMICAL | FL | Plastics Material and Resin Manufacturing | 325211 | FALSE | 1043.3 | 53.1145 | 19642.4705 | 0.8 | 0 | 15713.9764 | auxiliary |  | N | Pelletizer | 3375.1731 | 100 | PD (Product or intermediate product dryer) | Y | Y | 10 | 8000 | Y | not_electrifiable
252 | RTO (Regenerative thermal oxidizer) | RTO (EU036) | C | Natural Gas (Weighted U.S. Average) | FALSE | 325211 | 1002442 | 2023 | KRATON CHEMICAL | FL | Plastics Material and Resin Manufacturing | 325211 | FALSE | 147.8 | 53.1145 | 2782.6676 | 0.8 | 0 | 2226.1341 | auxiliary |  | N | Low Pressure Seperator | 0.021452 | 100 |  | N | Y | 10 | 8000 | Y | not_electrifiable
253 | OB (Boiler, other) | Boiler #3 EU 037 | C | Natural Gas (Weighted U.S. Average) | FALSE | 325211 | 1002442 | 2023 | KRATON CHEMICAL | FL | Plastics Material and Resin Manufacturing | 325211 | FALSE | 22007 | 53.1145 | 414331.3031 | 0.8 | 0 | 331465.0425 | generic |  | Y | Low Pressure Seperator | 3.1941 | 100 |  | N | Y | 10 | 8000 | Y | electrified_utilities
254 | Other | GP- Hot oil heaters | C | Natural Gas (Weighted U.S. Average) | FALSE | 325211 | 1002442 | 2023 | KRATON CHEMICAL | FL | Plastics Material and Resin Manufacturing | 325211 | FALSE | 17460.3 | 53.1145 | 328729.443 | 0.8 | 0 | 262983.5544 | generic |  | Y | Low Pressure Seperator | 2.5342 | 100 |  | N | Y | 10 | 8000 | Y | electrified_utilities
255 | TODF (Thermal oxidizer, direct fired, no heat recovery) | Thermal Oxidizer (EU034) | C | Natural Gas (Weighted U.S. Average) | FALSE | 325211 | 1002442 | 2023 | KRATON CHEMICAL | FL | Plastics Material and Resin Manufacturing | 325211 | FALSE | 1043.3 | 53.1145 | 19642.4705 | 0.8 | 0 | 15713.9764 | auxiliary |  | N | Low Pressure Seperator | 0.15142 | 100 |  | N | Y | 10 | 8000 | Y | not_electrifiable
256 | Other | GP- Hot oil heaters | C | Natural Gas (Weighted U.S. Average) | FALSE | 325211 | 1002442 | 2023 | KRATON CHEMICAL | FL | Plastics Material and Resin Manufacturing | 325211 | FALSE | 17460.3 | 53.1145 | 328729.443 | 0.8 | 0 | 262983.5544 | generic |  | Y | High Pressure Seperator | 114432.8734 | 100 |  | N | Y | 10 | 8000 | Y | electrified_utilities
257 | OB (Boiler, other) | Boiler #3 EU 037 | C | Natural Gas (Weighted U.S. Average) | FALSE | 325211 | 1002442 | 2023 | KRATON CHEMICAL | FL | Plastics Material and Resin Manufacturing | 325211 | FALSE | 22007 | 53.1145 | 414331.3031 | 0.8 | 0 | 331465.0425 | generic |  | Y | High Pressure Seperator | 144231.4419 | 100 |  | N | Y | 10 | 8000 | Y | electrified_utilities
258 | RTO (Regenerative thermal oxidizer) | RTO (EU036) | C | Natural Gas (Weighted U.S. Average) | FALSE | 325211 | 1002442 | 2023 | KRATON CHEMICAL | FL | Plastics Material and Resin Manufacturing | 325211 | FALSE | 147.8 | 53.1145 | 2782.6676 | 0.8 | 0 | 2226.1341 | auxiliary |  | N | High Pressure Seperator | 968.6648 | 100 |  | N | Y | 10 | 8000 | Y | not_electrifiable
259 | TODF (Thermal oxidizer, direct fired, no heat recovery) | Thermal Oxidizer (EU034) | C | Natural Gas (Weighted U.S. Average) | FALSE | 325211 | 1002442 | 2023 | KRATON CHEMICAL | FL | Plastics Material and Resin Manufacturing | 325211 | FALSE | 1043.3 | 53.1145 | 19642.4705 | 0.8 | 0 | 15713.9764 | auxiliary |  | N | High Pressure Seperator | 6837.6727 | 100 |  | N | Y | 10 | 8000 | Y | not_electrifiable
260 | CFB (Boiler, circulating fluidized bed) | Total Facility Gas Usage | C | Natural Gas (Weighted U.S. Average) | FALSE | 325211 | 1002652 | 2023 | Mexichem Specialty Resins, Inc. | IL | Plastics Material and Resin Manufacturing | 325211 | FALSE | 22961.2 | 53.1145 | 432296.2656 | 0.8 | 0 | 345837.0125 | generic |  | Y | Reactor | 84065.0111 | 100 | Petrochemical process unit | N | Y | 10 | 8000 | Y | electrified_utilities
261 | TODF (Thermal oxidizer, direct fired, no heat recovery) | Vent Gas Thermal Oxidizer | C | Propane | FALSE | 325211 | 1002652 | 2023 | Mexichem Specialty Resins, Inc. | IL | Plastics Material and Resin Manufacturing | 325211 | FALSE | 28.7 | 63.113 | 454.7399 | 0.8 | 0 | 363.7919 | auxiliary |  | N | Reactor | 88.4294 | 100 | Petrochemical process unit | N | Y | 10 | 8000 | Y | not_electrifiable
262 | TODF (Thermal oxidizer, direct fired, no heat recovery) | Vent Gas Thermal Oxidizer | C | Propane | FALSE | 325211 | 1002652 | 2023 | Mexichem Specialty Resins, Inc. | IL | Plastics Material and Resin Manufacturing | 325211 | FALSE | 28.7 | 63.113 | 454.7399 | 0.8 | 0 | 363.7919 | auxiliary |  | N | Pelletizer | 78.1381 | 100 | PD (Product or intermediate product dryer) | Y | Y | 10 | 8000 | Y | not_electrifiable
263 | TODF (Thermal oxidizer, direct fired, no heat recovery) | Vent Gas Thermal Oxidizer | C | Propane | FALSE | 325211 | 1002652 | 2023 | Mexichem Specialty Resins, Inc. | IL | Plastics Material and Resin Manufacturing | 325211 | FALSE | 28.7 | 63.113 | 454.7399 | 0.8 | 0 | 363.7919 | auxiliary |  | N | High Pressure Seperator | 158.2979 | 100 |  | N | Y | 10 | 8000 | Y | not_electrifiable
264 | CFB (Boiler, circulating fluidized bed) | Total Facility Gas Usage | C | Natural Gas (Weighted U.S. Average) | FALSE | 325211 | 1002652 | 2023 | Mexichem Specialty Resins, Inc. | IL | Plastics Material and Resin Manufacturing | 325211 | FALSE | 22961.2 | 53.1145 | 432296.2656 | 0.8 | 0 | 345837.0125 | generic |  | Y | High Pressure Seperator | 150485.1631 | 100 |  | N | Y | 10 | 8000 | Y | electrified_utilities
265 | TODF (Thermal oxidizer, direct fired, no heat recovery) | Vent Gas Thermal Oxidizer | C | Propane | FALSE | 325211 | 1002652 | 2023 | Mexichem Specialty Resins, Inc. | IL | Plastics Material and Resin Manufacturing | 325211 | FALSE | 28.7 | 63.113 | 454.7399 | 0.8 | 0 | 363.7919 | auxiliary |  | N | Pre-Heater | 38.9229 | 70 | PRH (Process Heater), O (Oven) | Y | Y | 10 | 8000 | Y | not_electrifiable
266 | CFB (Boiler, circulating fluidized bed) | Total Facility Gas Usage | C | Natural Gas (Weighted U.S. Average) | FALSE | 325211 | 1002652 | 2023 | Mexichem Specialty Resins, Inc. | IL | Plastics Material and Resin Manufacturing | 325211 | FALSE | 22961.2 | 53.1145 | 432296.2656 | 0.8 | 0 | 345837.0125 | generic |  | Y | Pre-Heater | 37001.8751 | 70 | PRH (Process Heater), O (Oven) | Y | Y | 10 | 8000 | Y | electrified_utilities
267 | CFB (Boiler, circulating fluidized bed) | Total Facility Gas Usage | C | Natural Gas (Weighted U.S. Average) | FALSE | 325211 | 1002652 | 2023 | Mexichem Specialty Resins, Inc. | IL | Plastics Material and Resin Manufacturing | 325211 | FALSE | 22961.2 | 53.1145 | 432296.2656 | 0.8 | 0 | 345837.0125 | generic |  | Y | Pelletizer | 74281.6307 | 100 | PD (Product or intermediate product dryer) | Y | Y | 10 | 8000 | Y | electrified_utilities
268 | CFB (Boiler, circulating fluidized bed) | Total Facility Gas Usage | C | Natural Gas (Weighted U.S. Average) | FALSE | 325211 | 1002652 | 2023 | Mexichem Specialty Resins, Inc. | IL | Plastics Material and Resin Manufacturing | 325211 | FALSE | 22961.2 | 53.1145 | 432296.2656 | 0.8 | 0 | 345837.0125 | generic |  | Y | Low Pressure Seperator | 3.3326 | 100 |  | N | Y | 10 | 8000 | Y | electrified_utilities
269 | TODF (Thermal oxidizer, direct fired, no heat recovery) | Vent Gas Thermal Oxidizer | C | Propane | FALSE | 325211 | 1002652 | 2023 | Mexichem Specialty Resins, Inc. | IL | Plastics Material and Resin Manufacturing | 325211 | FALSE | 28.7 | 63.113 | 454.7399 | 0.8 | 0 | 363.7919 | auxiliary |  | N | Low Pressure Seperator | 0.0035056 | 100 |  | N | Y | 10 | 8000 | Y | not_electrifiable
270 | RTO (Regenerative thermal oxidizer) | Thermal Oxidizer | C | Natural Gas (Weighted U.S. Average) | FALSE | 325211 | 1002879 | 2023 | INEOS ABS | OH | Plastics Material and Resin Manufacturing | 325211 | FALSE | 1853.7 | 53.1145 | 34900.0744 | 0.8 | 0 | 27920.0595 | auxiliary |  | N | Reactor | 6786.7233 | 100 | Petrochemical process unit | N | Y | 10 | 8000 | Y | not_electrifiable
271 | F (Furnace) | B30 Therminol Furnace | C | Natural Gas (Weighted U.S. Average) | FALSE | 325211 | 1002879 | 2023 | INEOS ABS | OH | Plastics Material and Resin Manufacturing | 325211 | FALSE | 130.9 | 53.1145 | 2464.4871 | 0.8 | 0 | 1971.5897 | generic |  | Y | High Pressure Seperator | 857.9041 | 100 |  | N | Y | 10 | 8000 | Y | electrified_utilities
272 | F (Furnace) | B30 Therminol Furnace | C | Natural Gas (Weighted U.S. Average) | FALSE | 325211 | 1002879 | 2023 | INEOS ABS | OH | Plastics Material and Resin Manufacturing | 325211 | FALSE | 130.9 | 53.1145 | 2464.4871 | 0.8 | 0 | 1971.5897 | generic |  | Y | Reactor | 479.248 | 100 | Petrochemical process unit | N | Y | 10 | 8000 | Y | electrified_utilities
273 | OB (Boiler, other) | 7 Boiler | C | Natural Gas (Weighted U.S. Average) | FALSE | 325211 | 1002879 | 2023 | INEOS ABS | OH | Plastics Material and Resin Manufacturing | 325211 | FALSE | 1103.4 | 53.1145 | 20773.9883 | 0.8 | 0 | 16619.1906 | generic |  | Y | Reactor | 4039.7424 | 100 | Petrochemical process unit | N | Y | 10 | 8000 | Y | electrified_utilities
274 | OB (Boiler, other) | 9 Boiler | C | Natural Gas (Weighted U.S. Average) | FALSE | 325211 | 1002879 | 2023 | INEOS ABS | OH | Plastics Material and Resin Manufacturing | 325211 | FALSE | 23568.3 | 53.1145 | 443726.2894 | 0.8 | 0 | 354981.0315 | generic |  | Y | Reactor | 86287.7115 | 100 | Petrochemical process unit | N | Y | 10 | 8000 | Y | electrified_utilities
275 | F (Furnace) | 9 Building Therminol Furnace | C | Natural Gas (Weighted U.S. Average) | FALSE | 325211 | 1002879 | 2023 | INEOS ABS | OH | Plastics Material and Resin Manufacturing | 325211 | FALSE | 283.8 | 53.1145 | 5343.1737 | 0.8 | 0 | 4274.539 | generic |  | Y | Reactor | 1039.042 | 100 | Petrochemical process unit | N | Y | 10 | 8000 | Y | electrified_utilities
276 | F (Furnace) | 9 Building Therminol Furnace | C | Natural Gas (Weighted U.S. Average) | FALSE | 325211 | 1002879 | 2023 | INEOS ABS | OH | Plastics Material and Resin Manufacturing | 325211 | FALSE | 283.8 | 53.1145 | 5343.1737 | 0.8 | 0 | 4274.539 | generic |  | Y | Low Pressure Seperator | 0.041191 | 100 |  | N | Y | 10 | 8000 | Y | electrified_utilities
277 | F (Furnace) | B30 Therminol Furnace | C | Distillate Fuel Oil No. 1 | FALSE | 325211 | 1002879 | 2023 | INEOS ABS | OH | Plastics Material and Resin Manufacturing | 325211 | FALSE | 0.6 | 73.493 | 8.164 | 0.8 | 0 | 6.5312 | generic |  | Y | Reactor | 1.5876 | 100 | Petrochemical process unit | N | Y | 10 | 8000 | Y | electrified_utilities
278 | F (Furnace) | B30 Therminol Furnace | C | Distillate Fuel Oil No. 1 | FALSE | 325211 | 1002879 | 2023 | INEOS ABS | OH | Plastics Material and Resin Manufacturing | 325211 | FALSE | 0.6 | 73.493 | 8.164 | 0.8 | 0 | 6.5312 | generic |  | Y | High Pressure Seperator | 2.842 | 100 |  | N | Y | 10 | 8000 | Y | electrified_utilities
279 | F (Furnace) | B30 Therminol Furnace | C | Distillate Fuel Oil No. 1 | FALSE | 325211 | 1002879 | 2023 | INEOS ABS | OH | Plastics Material and Resin Manufacturing | 325211 | FALSE | 0.6 | 73.493 | 8.164 | 0.8 | 0 | 6.5312 | generic |  | Y | Pelletizer | 1.4028 | 100 | PD (Product or intermediate product dryer) | Y | Y | 10 | 8000 | Y | electrified_utilities
280 | F (Furnace) | B30 Therminol Furnace | C | Natural Gas (Weighted U.S. Average) | FALSE | 325211 | 1002879 | 2023 | INEOS ABS | OH | Plastics Material and Resin Manufacturing | 325211 | FALSE | 130.9 | 53.1145 | 2464.4871 | 0.8 | 0 | 1971.5897 | generic |  | Y | Pelletizer | 423.4737 | 100 | PD (Product or intermediate product dryer) | Y | Y | 10 | 8000 | Y | electrified_utilities
281 | OB (Boiler, other) | 7 Boiler | C | Natural Gas (Weighted U.S. Average) | FALSE | 325211 | 1002879 | 2023 | INEOS ABS | OH | Plastics Material and Resin Manufacturing | 325211 | FALSE | 1103.4 | 53.1145 | 20773.9883 | 0.8 | 0 | 16619.1906 | generic |  | Y | Pelletizer | 3569.6023 | 100 | PD (Product or intermediate product dryer) | Y | Y | 10 | 8000 | Y | electrified_utilities
282 | OB (Boiler, other) | 9 Boiler | C | Natural Gas (Weighted U.S. Average) | FALSE | 325211 | 1002879 | 2023 | INEOS ABS | OH | Plastics Material and Resin Manufacturing | 325211 | FALSE | 23568.3 | 53.1145 | 443726.2894 | 0.8 | 0 | 354981.0315 | generic |  | Y | Pelletizer | 76245.656 | 100 | PD (Product or intermediate product dryer) | Y | Y | 10 | 8000 | Y | electrified_utilities
283 | RTO (Regenerative thermal oxidizer) | Thermal Oxidizer | C | Natural Gas (Weighted U.S. Average) | FALSE | 325211 | 1002879 | 2023 | INEOS ABS | OH | Plastics Material and Resin Manufacturing | 325211 | FALSE | 1853.7 | 53.1145 | 34900.0744 | 0.8 | 0 | 27920.0595 | auxiliary |  | N | Pelletizer | 5996.893 | 100 | PD (Product or intermediate product dryer) | Y | Y | 10 | 8000 | Y | not_electrifiable
284 | F (Furnace) | 9 Building Therminol Furnace | C | Natural Gas (Weighted U.S. Average) | FALSE | 325211 | 1002879 | 2023 | INEOS ABS | OH | Plastics Material and Resin Manufacturing | 325211 | FALSE | 283.8 | 53.1145 | 5343.1737 | 0.8 | 0 | 4274.539 | generic |  | Y | Pelletizer | 918.1196 | 100 | PD (Product or intermediate product dryer) | Y | Y | 10 | 8000 | Y | electrified_utilities
285 | OB (Boiler, other) | 7 Boiler | C | Natural Gas (Weighted U.S. Average) | FALSE | 325211 | 1002879 | 2023 | INEOS ABS | OH | Plastics Material and Resin Manufacturing | 325211 | FALSE | 1103.4 | 53.1145 | 20773.9883 | 0.8 | 0 | 16619.1906 | generic |  | Y | High Pressure Seperator | 7231.5615 | 100 |  | N | Y | 10 | 8000 | Y | electrified_utilities
286 | OB (Boiler, other) | 9 Boiler | C | Natural Gas (Weighted U.S. Average) | FALSE | 325211 | 1002879 | 2023 | INEOS ABS | OH | Plastics Material and Resin Manufacturing | 325211 | FALSE | 23568.3 | 53.1145 | 443726.2894 | 0.8 | 0 | 354981.0315 | generic |  | Y | High Pressure Seperator | 154464.0293 | 100 |  | N | Y | 10 | 8000 | Y | electrified_utilities
287 | RTO (Regenerative thermal oxidizer) | Thermal Oxidizer | C | Natural Gas (Weighted U.S. Average) | FALSE | 325211 | 1002879 | 2023 | INEOS ABS | OH | Plastics Material and Resin Manufacturing | 325211 | FALSE | 1853.7 | 53.1145 | 34900.0744 | 0.8 | 0 | 27920.0595 | auxiliary |  | N | Pre-Heater | 2987.2296 | 70 | PRH (Process Heater), O (Oven) | Y | Y | 10 | 8000 | Y | not_electrifiable
288 | F (Furnace) | B30 Therminol Furnace | C | Natural Gas (Weighted U.S. Average) | FALSE | 325211 | 1002879 | 2023 | INEOS ABS | OH | Plastics Material and Resin Manufacturing | 325211 | FALSE | 130.9 | 53.1145 | 2464.4871 | 0.8 | 0 | 1971.5897 | generic |  | Y | Pre-Heater | 210.9448 | 70 | PRH (Process Heater), O (Oven) | Y | Y | 10 | 8000 | Y | electrified_utilities
289 | RTO (Regenerative thermal oxidizer) | Thermal Oxidizer | C | Natural Gas (Weighted U.S. Average) | FALSE | 325211 | 1002879 | 2023 | INEOS ABS | OH | Plastics Material and Resin Manufacturing | 325211 | FALSE | 1853.7 | 53.1145 | 34900.0744 | 0.8 | 0 | 27920.0595 | auxiliary |  | N | Low Pressure Seperator | 0.26905 | 100 |  | N | Y | 10 | 8000 | Y | not_electrifiable
290 | OB (Boiler, other) | 7 Boiler | C | Natural Gas (Weighted U.S. Average) | FALSE | 325211 | 1002879 | 2023 | INEOS ABS | OH | Plastics Material and Resin Manufacturing | 325211 | FALSE | 1103.4 | 53.1145 | 20773.9883 | 0.8 | 0 | 16619.1906 | generic |  | Y | Pre-Heater | 1778.1244 | 70 | PRH (Process Heater), O (Oven) | Y | Y | 10 | 8000 | Y | electrified_utilities
291 | OB (Boiler, other) | 9 Boiler | C | Natural Gas (Weighted U.S. Average) | FALSE | 325211 | 1002879 | 2023 | INEOS ABS | OH | Plastics Material and Resin Manufacturing | 325211 | FALSE | 23568.3 | 53.1145 | 443726.2894 | 0.8 | 0 | 354981.0315 | generic |  | Y | Pre-Heater | 37980.2141 | 70 | PRH (Process Heater), O (Oven) | Y | Y | 10 | 8000 | Y | electrified_utilities
292 | F (Furnace) | B30 Therminol Furnace | C | Distillate Fuel Oil No. 1 | FALSE | 325211 | 1002879 | 2023 | INEOS ABS | OH | Plastics Material and Resin Manufacturing | 325211 | FALSE | 0.6 | 73.493 | 8.164 | 0.8 | 0 | 6.5312 | generic |  | Y | Low Pressure Seperator | 6.2937e-05 | 100 |  | N | Y | 10 | 8000 | Y | electrified_utilities
293 | F (Furnace) | B30 Therminol Furnace | C | Natural Gas (Weighted U.S. Average) | FALSE | 325211 | 1002879 | 2023 | INEOS ABS | OH | Plastics Material and Resin Manufacturing | 325211 | FALSE | 130.9 | 53.1145 | 2464.4871 | 0.8 | 0 | 1971.5897 | generic |  | Y | Low Pressure Seperator | 0.018999 | 100 |  | N | Y | 10 | 8000 | Y | electrified_utilities
294 | F (Furnace) | B30 Therminol Furnace | C | Distillate Fuel Oil No. 1 | FALSE | 325211 | 1002879 | 2023 | INEOS ABS | OH | Plastics Material and Resin Manufacturing | 325211 | FALSE | 0.6 | 73.493 | 8.164 | 0.8 | 0 | 6.5312 | generic |  | Y | Pre-Heater | 0.69879 | 70 | PRH (Process Heater), O (Oven) | Y | Y | 10 | 8000 | Y | electrified_utilities
295 | F (Furnace) | 9 Building Therminol Furnace | C | Natural Gas (Weighted U.S. Average) | FALSE | 325211 | 1002879 | 2023 | INEOS ABS | OH | Plastics Material and Resin Manufacturing | 325211 | FALSE | 283.8 | 53.1145 | 5343.1737 | 0.8 | 0 | 4274.539 | generic |  | Y | Pre-Heater | 457.3425 | 70 | PRH (Process Heater), O (Oven) | Y | Y | 10 | 8000 | Y | electrified_utilities
296 | OB (Boiler, other) | 9 Boiler | C | Natural Gas (Weighted U.S. Average) | FALSE | 325211 | 1002879 | 2023 | INEOS ABS | OH | Plastics Material and Resin Manufacturing | 325211 | FALSE | 23568.3 | 53.1145 | 443726.2894 | 0.8 | 0 | 354981.0315 | generic |  | Y | Low Pressure Seperator | 3.4207 | 100 |  | N | Y | 10 | 8000 | Y | electrified_utilities
297 | F (Furnace) | 9 Building Therminol Furnace | C | Natural Gas (Weighted U.S. Average) | FALSE | 325211 | 1002879 | 2023 | INEOS ABS | OH | Plastics Material and Resin Manufacturing | 325211 | FALSE | 283.8 | 53.1145 | 5343.1737 | 0.8 | 0 | 4274.539 | generic |  | Y | High Pressure Seperator | 1859.9938 | 100 |  | N | Y | 10 | 8000 | Y | electrified_utilities
298 | OB (Boiler, other) | 7 Boiler | C | Natural Gas (Weighted U.S. Average) | FALSE | 325211 | 1002879 | 2023 | INEOS ABS | OH | Plastics Material and Resin Manufacturing | 325211 | FALSE | 1103.4 | 53.1145 | 20773.9883 | 0.8 | 0 | 16619.1906 | generic |  | Y | Low Pressure Seperator | 0.16015 | 100 |  | N | Y | 10 | 8000 | Y | electrified_utilities
299 | RTO (Regenerative thermal oxidizer) | Thermal Oxidizer | C | Natural Gas (Weighted U.S. Average) | FALSE | 325211 | 1002879 | 2023 | INEOS ABS | OH | Plastics Material and Resin Manufacturing | 325211 | FALSE | 1853.7 | 53.1145 | 34900.0744 | 0.8 | 0 | 27920.0595 | auxiliary |  | N | High Pressure Seperator | 12148.9446 | 100 |  | N | Y | 10 | 8000 | Y | not_electrifiable
300 | OB (Boiler, other) | HT-2 | C | Natural Gas (Weighted U.S. Average) | FALSE | 325211 | 1002925 | 2023 | SOLVAY SPECIALTY POLYMERS USA, LLC | NJ | Plastics Material and Resin Manufacturing | 325211 | FALSE | 4083.8 | 53.1145 | 76886.7258 | 0.8 | 0 | 61509.3807 | generic |  | Y | Pre-Heater | 6581.0261 | 70 | PRH (Process Heater), O (Oven) | Y | Y | 10 | 8000 | Y | electrified_utilities
301 | OB (Boiler, other) | HT-2 | C | Natural Gas (Weighted U.S. Average) | FALSE | 325211 | 1002925 | 2023 | SOLVAY SPECIALTY POLYMERS USA, LLC | NJ | Plastics Material and Resin Manufacturing | 325211 | FALSE | 4083.8 | 53.1145 | 76886.7258 | 0.8 | 0 | 61509.3807 | generic |  | Y | Low Pressure Seperator | 0.59272 | 100 |  | N | Y | 10 | 8000 | Y | electrified_utilities
302 | OB (Boiler, other) | HT-1 | C | Natural Gas (Weighted U.S. Average) | FALSE | 325211 | 1002925 | 2023 | SOLVAY SPECIALTY POLYMERS USA, LLC | NJ | Plastics Material and Resin Manufacturing | 325211 | FALSE | 4294.1 | 53.1145 | 80846.0966 | 0.8 | 0 | 64676.8773 | generic |  | Y | Pelletizer | 13891.8153 | 100 | PD (Product or intermediate product dryer) | Y | Y | 10 | 8000 | Y | electrified_utilities
303 | OB (Boiler, other) | HT-2 | C | Natural Gas (Weighted U.S. Average) | FALSE | 325211 | 1002925 | 2023 | SOLVAY SPECIALTY POLYMERS USA, LLC | NJ | Plastics Material and Resin Manufacturing | 325211 | FALSE | 4083.8 | 53.1145 | 76886.7258 | 0.8 | 0 | 61509.3807 | generic |  | Y | Pelletizer | 13211.4752 | 100 | PD (Product or intermediate product dryer) | Y | Y | 10 | 8000 | Y | electrified_utilities
304 | OB (Boiler, other) | HT-2 | C | Natural Gas (Weighted U.S. Average) | FALSE | 325211 | 1002925 | 2023 | SOLVAY SPECIALTY POLYMERS USA, LLC | NJ | Plastics Material and Resin Manufacturing | 325211 | FALSE | 4083.8 | 53.1145 | 76886.7258 | 0.8 | 0 | 61509.3807 | generic |  | Y | High Pressure Seperator | 26764.7731 | 100 |  | N | Y | 10 | 8000 | Y | electrified_utilities
305 | OB (Boiler, other) | HT-1 | C | Natural Gas (Weighted U.S. Average) | FALSE | 325211 | 1002925 | 2023 | SOLVAY SPECIALTY POLYMERS USA, LLC | NJ | Plastics Material and Resin Manufacturing | 325211 | FALSE | 4294.1 | 53.1145 | 80846.0966 | 0.8 | 0 | 64676.8773 | generic |  | Y | High Pressure Seperator | 28143.0561 | 100 |  | N | Y | 10 | 8000 | Y | electrified_utilities
306 | OB (Boiler, other) | HT-1 | C | Natural Gas (Weighted U.S. Average) | FALSE | 325211 | 1002925 | 2023 | SOLVAY SPECIALTY POLYMERS USA, LLC | NJ | Plastics Material and Resin Manufacturing | 325211 | FALSE | 4294.1 | 53.1145 | 80846.0966 | 0.8 | 0 | 64676.8773 | generic |  | Y | Pre-Heater | 6919.9237 | 70 | PRH (Process Heater), O (Oven) | Y | Y | 10 | 8000 | Y | electrified_utilities
307 | OB (Boiler, other) | HT-2 | C | Natural Gas (Weighted U.S. Average) | FALSE | 325211 | 1002925 | 2023 | SOLVAY SPECIALTY POLYMERS USA, LLC | NJ | Plastics Material and Resin Manufacturing | 325211 | FALSE | 4083.8 | 53.1145 | 76886.7258 | 0.8 | 0 | 61509.3807 | generic |  | Y | Reactor | 14951.5135 | 100 | Petrochemical process unit | N | Y | 10 | 8000 | Y | electrified_utilities
308 | OB (Boiler, other) | HT-1 | C | Natural Gas (Weighted U.S. Average) | FALSE | 325211 | 1002925 | 2023 | SOLVAY SPECIALTY POLYMERS USA, LLC | NJ | Plastics Material and Resin Manufacturing | 325211 | FALSE | 4294.1 | 53.1145 | 80846.0966 | 0.8 | 0 | 64676.8773 | generic |  | Y | Reactor | 15721.459 | 100 | Petrochemical process unit | N | Y | 10 | 8000 | Y | electrified_utilities
309 | OB (Boiler, other) | HT-1 | C | Natural Gas (Weighted U.S. Average) | FALSE | 325211 | 1002925 | 2023 | SOLVAY SPECIALTY POLYMERS USA, LLC | NJ | Plastics Material and Resin Manufacturing | 325211 | FALSE | 4294.1 | 53.1145 | 80846.0966 | 0.8 | 0 | 64676.8773 | generic |  | Y | Low Pressure Seperator | 0.62325 | 100 |  | N | Y | 10 | 8000 | Y | electrified_utilities
310 | OB (Boiler, other) | Boiler 15.50 EPN 804 | C | Natural Gas (Weighted U.S. Average) | FALSE | 325211 | 1003007 | 2023 | Sekisui Specialty Chemicals America, LLC - Pasadena | TX | Plastics Material and Resin Manufacturing | 325211 | FALSE | 16155.9 | 53.1145 | 304171.1774 | 0.8 | 0 | 243336.9419 | generic |  | Y | Low Pressure Seperator | 2.3449 | 100 |  | N | Y | 10 | 8000 | Y | electrified_utilities
311 | OB (Boiler, other) | Boiler 15.50 EPN 804 | C | Natural Gas (Weighted U.S. Average) | FALSE | 325211 | 1003007 | 2023 | Sekisui Specialty Chemicals America, LLC - Pasadena | TX | Plastics Material and Resin Manufacturing | 325211 | FALSE | 16155.9 | 53.1145 | 304171.1774 | 0.8 | 0 | 243336.9419 | generic |  | Y | Pelletizer | 52265.8483 | 100 | PD (Product or intermediate product dryer) | Y | Y | 10 | 8000 | Y | electrified_utilities
312 | OB (Boiler, other) | Boiler 15.50 EPN 804 | C | Natural Gas (Weighted U.S. Average) | FALSE | 325211 | 1003007 | 2023 | Sekisui Specialty Chemicals America, LLC - Pasadena | TX | Plastics Material and Resin Manufacturing | 325211 | FALSE | 16155.9 | 53.1145 | 304171.1774 | 0.8 | 0 | 243336.9419 | generic |  | Y | High Pressure Seperator | 105883.9802 | 100 |  | N | Y | 10 | 8000 | Y | electrified_utilities
313 | OB (Boiler, other) | Boiler 15.50 EPN 804 | C | Natural Gas (Weighted U.S. Average) | FALSE | 325211 | 1003007 | 2023 | Sekisui Specialty Chemicals America, LLC - Pasadena | TX | Plastics Material and Resin Manufacturing | 325211 | FALSE | 16155.9 | 53.1145 | 304171.1774 | 0.8 | 0 | 243336.9419 | generic |  | Y | Reactor | 59149.6051 | 100 | Petrochemical process unit | N | Y | 10 | 8000 | Y | electrified_utilities
314 | OB (Boiler, other) | Boiler 15.50 EPN 804 | C | Natural Gas (Weighted U.S. Average) | FALSE | 325211 | 1003007 | 2023 | Sekisui Specialty Chemicals America, LLC - Pasadena | TX | Plastics Material and Resin Manufacturing | 325211 | FALSE | 16155.9 | 53.1145 | 304171.1774 | 0.8 | 0 | 243336.9419 | generic |  | Y | Pre-Heater | 26035.1634 | 70 | PRH (Process Heater), O (Oven) | Y | Y | 10 | 8000 | Y | electrified_utilities
315 | Other | GP- Hot Oil heaters / Steam Boilers | C | Natural Gas (Weighted U.S. Average) | FALSE | 325211 | 1003081 | 2023 | ALPEK POLYESTER MISSISSIPPI, INC. | MS | Plastics Material and Resin Manufacturing | 325211 | FALSE | 56461.7 | 53.1145 | 1063018.5731 | 0.8 | 0 | 850414.8585 | generic |  | Y | Pre-Heater | 90987.7868 | 70 | PRH (Process Heater), O (Oven) | Y | Y | 10 | 8000 | Y | electrified_utilities
316 | Other | GP- Hot Oil heaters / Steam Boilers | C | Natural Gas (Weighted U.S. Average) | FALSE | 325211 | 1003081 | 2023 | ALPEK POLYESTER MISSISSIPPI, INC. | MS | Plastics Material and Resin Manufacturing | 325211 | FALSE | 56461.7 | 53.1145 | 1063018.5731 | 0.8 | 0 | 850414.8585 | generic |  | Y | Reactor | 206716.262 | 100 | Petrochemical process unit | N | Y | 10 | 8000 | Y | electrified_utilities
317 | Other | GP- Hot Oil heaters / Steam Boilers | C | Natural Gas (Weighted U.S. Average) | FALSE | 325211 | 1003081 | 2023 | ALPEK POLYESTER MISSISSIPPI, INC. | MS | Plastics Material and Resin Manufacturing | 325211 | FALSE | 56461.7 | 53.1145 | 1063018.5731 | 0.8 | 0 | 850414.8585 | generic |  | Y | Low Pressure Seperator | 8.1949 | 100 |  | N | Y | 10 | 8000 | Y | electrified_utilities
318 | Other | GP- Hot Oil heaters / Steam Boilers | C | Natural Gas (Weighted U.S. Average) | FALSE | 325211 | 1003081 | 2023 | ALPEK POLYESTER MISSISSIPPI, INC. | MS | Plastics Material and Resin Manufacturing | 325211 | FALSE | 56461.7 | 53.1145 | 1063018.5731 | 0.8 | 0 | 850414.8585 | generic |  | Y | Pelletizer | 182658.883 | 100 | PD (Product or intermediate product dryer) | Y | Y | 10 | 8000 | Y | electrified_utilities
319 | Other | GP- Hot Oil heaters / Steam Boilers | C | Natural Gas (Weighted U.S. Average) | FALSE | 325211 | 1003081 | 2023 | ALPEK POLYESTER MISSISSIPPI, INC. | MS | Plastics Material and Resin Manufacturing | 325211 | FALSE | 56461.7 | 53.1145 | 1063018.5731 | 0.8 | 0 | 850414.8585 | generic |  | Y | High Pressure Seperator | 370043.7317 | 100 |  | N | Y | 10 | 8000 | Y | electrified_utilities
320 | Other | GP-PPGCIRC | C | Natural Gas (Weighted U.S. Average) | FALSE | 325211 | 1003304 | 2023 | PPG INDUSTRIES, INC. | OH | Plastics Material and Resin Manufacturing | 325211 | FALSE | 18389.2 | 53.1145 | 346218.076 | 0.8 | 0 | 276974.4608 | generic |  | Y | High Pressure Seperator | 120520.7812 | 100 |  | N | Y | 10 | 8000 | Y | electrified_utilities
321 | Other | GP-PPGCIRC | C | Natural Gas (Weighted U.S. Average) | FALSE | 325211 | 1003304 | 2023 | PPG INDUSTRIES, INC. | OH | Plastics Material and Resin Manufacturing | 325211 | FALSE | 18389.2 | 53.1145 | 346218.076 | 0.8 | 0 | 276974.4608 | generic |  | Y | Pre-Heater | 29634.1167 | 70 | PRH (Process Heater), O (Oven) | Y | Y | 10 | 8000 | Y | electrified_utilities
322 | Other | GP-PPGCIRC | C | Natural Gas (Weighted U.S. Average) | FALSE | 325211 | 1003304 | 2023 | PPG INDUSTRIES, INC. | OH | Plastics Material and Resin Manufacturing | 325211 | FALSE | 18389.2 | 53.1145 | 346218.076 | 0.8 | 0 | 276974.4608 | generic |  | Y | Low Pressure Seperator | 2.669 | 100 |  | N | Y | 10 | 8000 | Y | electrified_utilities
323 | Other | GP-PPGCIRC | C | Natural Gas (Weighted U.S. Average) | FALSE | 325211 | 1003304 | 2023 | PPG INDUSTRIES, INC. | OH | Plastics Material and Resin Manufacturing | 325211 | FALSE | 18389.2 | 53.1145 | 346218.076 | 0.8 | 0 | 276974.4608 | generic |  | Y | Pelletizer | 59490.7828 | 100 | PD (Product or intermediate product dryer) | Y | Y | 10 | 8000 | Y | electrified_utilities
324 | Other | GP-PPGCIRC | C | Natural Gas (Weighted U.S. Average) | FALSE | 325211 | 1003304 | 2023 | PPG INDUSTRIES, INC. | OH | Plastics Material and Resin Manufacturing | 325211 | FALSE | 18389.2 | 53.1145 | 346218.076 | 0.8 | 0 | 276974.4608 | generic |  | Y | Reactor | 67326.1111 | 100 | Petrochemical process unit | N | Y | 10 | 8000 | Y | electrified_utilities
325 | Other | CP-COMBUSTUNIT | C | Natural Gas (Weighted U.S. Average) | FALSE | 325211 | 1003451 | 2023 | INEOS NOVA LLC BAYPORT SITE | TX | Plastics Material and Resin Manufacturing | 325211 | FALSE | 251493.2 | 53.1145 | 4734925.4912 | 0.8 | 0 | 3787940.3929 | generic |  | Y | Pelletizer | 813604.0361 | 100 | PD (Product or intermediate product dryer) | Y | Y | 10 | 8000 | Y | electrified_utilities
326 | Other | CP-COMBUSTUNIT | C | Natural Gas (Weighted U.S. Average) | FALSE | 325211 | 1003451 | 2023 | INEOS NOVA LLC BAYPORT SITE | TX | Plastics Material and Resin Manufacturing | 325211 | FALSE | 251493.2 | 53.1145 | 4734925.4912 | 0.8 | 0 | 3787940.3929 | generic |  | Y | Low Pressure Seperator | 36.5018 | 100 |  | N | Y | 10 | 8000 | Y | electrified_utilities
327 | Other | CP-COMBUSTUNIT | C | Natural Gas (Weighted U.S. Average) | FALSE | 325211 | 1003451 | 2023 | INEOS NOVA LLC BAYPORT SITE | TX | Plastics Material and Resin Manufacturing | 325211 | FALSE | 251493.2 | 53.1145 | 4734925.4912 | 0.8 | 0 | 3787940.3929 | generic |  | Y | Pre-Heater | 405280.2107 | 70 | PRH (Process Heater), O (Oven) | Y | Y | 10 | 8000 | Y | electrified_utilities
328 | Other | CP-COMBUSTUNIT | C | Natural Gas (Weighted U.S. Average) | FALSE | 325211 | 1003451 | 2023 | INEOS NOVA LLC BAYPORT SITE | TX | Plastics Material and Resin Manufacturing | 325211 | FALSE | 251493.2 | 53.1145 | 4734925.4912 | 0.8 | 0 | 3787940.3929 | generic |  | Y | High Pressure Seperator | 1648258.5934 | 100 |  | N | Y | 10 | 8000 | Y | electrified_utilities
329 | Other | CP-COMBUSTUNIT | C | Natural Gas (Weighted U.S. Average) | FALSE | 325211 | 1003451 | 2023 | INEOS NOVA LLC BAYPORT SITE | TX | Plastics Material and Resin Manufacturing | 325211 | FALSE | 251493.2 | 53.1145 | 4734925.4912 | 0.8 | 0 | 3787940.3929 | generic |  | Y | Reactor | 920761.051 | 100 | Petrochemical process unit | N | Y | 10 | 8000 | Y | electrified_utilities
330 | Other | CP-Natural Gas | C | Natural Gas (Weighted U.S. Average) | FALSE | 325211 | 1003484 | 2023 | EXXONMOBIL CHEMICAL CO - BATON ROUGE PLASTICS PLANT | LA | Plastics Material and Resin Manufacturing | 325211 | FALSE | 74312.7 | 53.1145 | 1399103.8229 | 0.8 | 0 | 1119283.0583 | generic |  | Y | Pre-Heater | 119754.5966 | 70 | PRH (Process Heater), O (Oven) | Y | Y | 10 | 8000 | Y | electrified_utilities
331 | Other | CP-Natural Gas | C | Natural Gas (Weighted U.S. Average) | FALSE | 325211 | 1003484 | 2023 | EXXONMOBIL CHEMICAL CO - BATON ROUGE PLASTICS PLANT | LA | Plastics Material and Resin Manufacturing | 325211 | FALSE | 74312.7 | 53.1145 | 1399103.8229 | 0.8 | 0 | 1119283.0583 | generic |  | Y | High Pressure Seperator | 487037.2096 | 100 |  | N | Y | 10 | 8000 | Y | electrified_utilities
332 | Other | CP-Natural Gas | C | Natural Gas (Weighted U.S. Average) | FALSE | 325211 | 1003484 | 2023 | EXXONMOBIL CHEMICAL CO - BATON ROUGE PLASTICS PLANT | LA | Plastics Material and Resin Manufacturing | 325211 | FALSE | 74312.7 | 53.1145 | 1399103.8229 | 0.8 | 0 | 1119283.0583 | generic |  | Y | Reactor | 272071.9278 | 100 | Petrochemical process unit | N | Y | 10 | 8000 | Y | electrified_utilities
333 | Other | CP-Natural Gas | C | Natural Gas (Weighted U.S. Average) | FALSE | 325211 | 1003484 | 2023 | EXXONMOBIL CHEMICAL CO - BATON ROUGE PLASTICS PLANT | LA | Plastics Material and Resin Manufacturing | 325211 | FALSE | 74312.7 | 53.1145 | 1399103.8229 | 0.8 | 0 | 1119283.0583 | generic |  | Y | Low Pressure Seperator | 10.7858 | 100 |  | N | Y | 10 | 8000 | Y | electrified_utilities
334 | Other | CP-Natural Gas | C | Natural Gas (Weighted U.S. Average) | FALSE | 325211 | 1003484 | 2023 | EXXONMOBIL CHEMICAL CO - BATON ROUGE PLASTICS PLANT | LA | Plastics Material and Resin Manufacturing | 325211 | FALSE | 74312.7 | 53.1145 | 1399103.8229 | 0.8 | 0 | 1119283.0583 | generic |  | Y | Pelletizer | 240408.5385 | 100 | PD (Product or intermediate product dryer) | Y | Y | 10 | 8000 | Y | electrified_utilities
335 | Other | GP-ALL | C | Natural Gas (Weighted U.S. Average) | FALSE | 325211 | 1003654 | 2023 | WESTLAKE POLYMERS LP - POLYETHYLENE I & II PLANTS | LA | Plastics Material and Resin Manufacturing | 325211 | FALSE | 26894 | 53.1145 | 506340.0766 | 0.8 | 0 | 405072.0613 | generic |  | Y | Pelletizer | 87004.6067 | 100 | PD (Product or intermediate product dryer) | Y | Y | 10 | 8000 | Y | electrified_utilities
336 | Other | GP-ALL | C | Natural Gas (Weighted U.S. Average) | FALSE | 325211 | 1003654 | 2023 | WESTLAKE POLYMERS LP - POLYETHYLENE I & II PLANTS | LA | Plastics Material and Resin Manufacturing | 325211 | FALSE | 26894 | 53.1145 | 506340.0766 | 0.8 | 0 | 405072.0613 | generic |  | Y | Reactor | 98463.6869 | 100 | Petrochemical process unit | N | Y | 10 | 8000 | Y | electrified_utilities
337 | Other | GP-ALL | C | Natural Gas (Weighted U.S. Average) | FALSE | 325211 | 1003654 | 2023 | WESTLAKE POLYMERS LP - POLYETHYLENE I & II PLANTS | LA | Plastics Material and Resin Manufacturing | 325211 | FALSE | 26894 | 53.1145 | 506340.0766 | 0.8 | 0 | 405072.0613 | generic |  | Y | High Pressure Seperator | 176260.2989 | 100 |  | N | Y | 10 | 8000 | Y | electrified_utilities
338 | Other | GP-ALL | C | Natural Gas (Weighted U.S. Average) | FALSE | 325211 | 1003654 | 2023 | WESTLAKE POLYMERS LP - POLYETHYLENE I & II PLANTS | LA | Plastics Material and Resin Manufacturing | 325211 | FALSE | 26894 | 53.1145 | 506340.0766 | 0.8 | 0 | 405072.0613 | generic |  | Y | Low Pressure Seperator | 3.9034 | 100 |  | N | Y | 10 | 8000 | Y | electrified_utilities
339 | Other | GP-ALL | C | Natural Gas (Weighted U.S. Average) | FALSE | 325211 | 1003654 | 2023 | WESTLAKE POLYMERS LP - POLYETHYLENE I & II PLANTS | LA | Plastics Material and Resin Manufacturing | 325211 | FALSE | 26894 | 53.1145 | 506340.0766 | 0.8 | 0 | 405072.0613 | generic |  | Y | Pre-Heater | 43339.5654 | 70 | PRH (Process Heater), O (Oven) | Y | Y | 10 | 8000 | Y | electrified_utilities
340 | Other | CP-1 | C | Natural Gas (Weighted U.S. Average) | FALSE | 325211 | 1003842 | 2023 | SABIC Innovative Plastics US LLC | IL | Plastics Material and Resin Manufacturing | 325211 | FALSE | 22120.4 | 53.1145 | 416466.3133 | 0.8 | 0 | 333173.0507 | generic |  | Y | Pelletizer | 71561.564 | 100 | PD (Product or intermediate product dryer) | Y | Y | 10 | 8000 | Y | electrified_utilities
341 | Other | CP-1 | C | Natural Gas (Weighted U.S. Average) | FALSE | 325211 | 1003842 | 2023 | SABIC Innovative Plastics US LLC | IL | Plastics Material and Resin Manufacturing | 325211 | FALSE | 22120.4 | 53.1145 | 416466.3133 | 0.8 | 0 | 333173.0507 | generic |  | Y | Low Pressure Seperator | 3.2106 | 100 |  | N | Y | 10 | 8000 | Y | electrified_utilities
342 | Other | CP-1 | C | Natural Gas (Weighted U.S. Average) | FALSE | 325211 | 1003842 | 2023 | SABIC Innovative Plastics US LLC | IL | Plastics Material and Resin Manufacturing | 325211 | FALSE | 22120.4 | 53.1145 | 416466.3133 | 0.8 | 0 | 333173.0507 | generic |  | Y | Pre-Heater | 35646.9295 | 70 | PRH (Process Heater), O (Oven) | Y | Y | 10 | 8000 | Y | electrified_utilities
343 | Other | CP-1 | C | Natural Gas (Weighted U.S. Average) | FALSE | 325211 | 1003842 | 2023 | SABIC Innovative Plastics US LLC | IL | Plastics Material and Resin Manufacturing | 325211 | FALSE | 22120.4 | 53.1145 | 416466.3133 | 0.8 | 0 | 333173.0507 | generic |  | Y | High Pressure Seperator | 144974.6529 | 100 |  | N | Y | 10 | 8000 | Y | electrified_utilities
344 | Other | CP-1 | C | Natural Gas (Weighted U.S. Average) | FALSE | 325211 | 1003842 | 2023 | SABIC Innovative Plastics US LLC | IL | Plastics Material and Resin Manufacturing | 325211 | FALSE | 22120.4 | 53.1145 | 416466.3133 | 0.8 | 0 | 333173.0507 | generic |  | Y | Reactor | 80986.6937 | 100 | Petrochemical process unit | N | Y | 10 | 8000 | Y | electrified_utilities
345 | Other | GP-001 | C | Natural Gas (Weighted U.S. Average) | FALSE | 325211 | 1003903 | 2023 | Westlake, Aberdeen | MS | Plastics Material and Resin Manufacturing | 325211 | FALSE | 56277.8 | 53.1145 | 1059556.2417 | 0.8 | 0 | 847644.9934 | generic |  | Y | Pelletizer | 182063.9493 | 100 | PD (Product or intermediate product dryer) | Y | Y | 10 | 8000 | Y | electrified_utilities
346 | Other | GP-001 | C | Natural Gas (Weighted U.S. Average) | FALSE | 325211 | 1003903 | 2023 | Westlake, Aberdeen | MS | Plastics Material and Resin Manufacturing | 325211 | FALSE | 56277.8 | 53.1145 | 1059556.2417 | 0.8 | 0 | 847644.9934 | generic |  | Y | Pre-Heater | 90691.4328 | 70 | PRH (Process Heater), O (Oven) | Y | Y | 10 | 8000 | Y | electrified_utilities
347 | Other | GP-001 | C | Natural Gas (Weighted U.S. Average) | FALSE | 325211 | 1003903 | 2023 | Westlake, Aberdeen | MS | Plastics Material and Resin Manufacturing | 325211 | FALSE | 56277.8 | 53.1145 | 1059556.2417 | 0.8 | 0 | 847644.9934 | generic |  | Y | High Pressure Seperator | 368838.4714 | 100 |  | N | Y | 10 | 8000 | Y | electrified_utilities
348 | Other | GP-001 | C | Natural Gas (Weighted U.S. Average) | FALSE | 325211 | 1003903 | 2023 | Westlake, Aberdeen | MS | Plastics Material and Resin Manufacturing | 325211 | FALSE | 56277.8 | 53.1145 | 1059556.2417 | 0.8 | 0 | 847644.9934 | generic |  | Y | Reactor | 206042.9716 | 100 | Petrochemical process unit | N | Y | 10 | 8000 | Y | electrified_utilities
349 | Other | GP-001 | C | Natural Gas (Weighted U.S. Average) | FALSE | 325211 | 1003903 | 2023 | Westlake, Aberdeen | MS | Plastics Material and Resin Manufacturing | 325211 | FALSE | 56277.8 | 53.1145 | 1059556.2417 | 0.8 | 0 | 847644.9934 | generic |  | Y | Low Pressure Seperator | 8.1682 | 100 |  | N | Y | 10 | 8000 | Y | electrified_utilities
350 | Other | CP-1 | C | Natural Gas (Weighted U.S. Average) | FALSE | 325211 | 1003944 | 2023 | Total Petrochemicals & Refining USA, Inc. | TX | Plastics Material and Resin Manufacturing | 325211 | FALSE | 47961.3 | 53.1145 | 902979.4124 | 0.8 | 0 | 722383.5299 | generic |  | Y | Pre-Heater | 77289.4288 | 70 | PRH (Process Heater), O (Oven) | Y | Y | 10 | 8000 | Y | electrified_utilities
351 | Other | CP-1 | C | Natural Gas (Weighted U.S. Average) | FALSE | 325211 | 1003944 | 2023 | Total Petrochemicals & Refining USA, Inc. | TX | Plastics Material and Resin Manufacturing | 325211 | FALSE | 47961.3 | 53.1145 | 902979.4124 | 0.8 | 0 | 722383.5299 | generic |  | Y | Reactor | 175594.7954 | 100 | Petrochemical process unit | N | Y | 10 | 8000 | Y | electrified_utilities
352 | Other | CP-1 | C | Natural Gas (Weighted U.S. Average) | FALSE | 325211 | 1003944 | 2023 | Total Petrochemicals & Refining USA, Inc. | TX | Plastics Material and Resin Manufacturing | 325211 | FALSE | 47961.3 | 53.1145 | 902979.4124 | 0.8 | 0 | 722383.5299 | generic |  | Y | High Pressure Seperator | 314333.051 | 100 |  | N | Y | 10 | 8000 | Y | electrified_utilities
353 | Other | CP-1 | C | Natural Gas (Weighted U.S. Average) | FALSE | 325211 | 1003944 | 2023 | Total Petrochemicals & Refining USA, Inc. | TX | Plastics Material and Resin Manufacturing | 325211 | FALSE | 47961.3 | 53.1145 | 902979.4124 | 0.8 | 0 | 722383.5299 | generic |  | Y | Low Pressure Seperator | 6.9611 | 100 |  | N | Y | 10 | 8000 | Y | electrified_utilities
354 | Other | CP-1 | C | Natural Gas (Weighted U.S. Average) | FALSE | 325211 | 1003944 | 2023 | Total Petrochemicals & Refining USA, Inc. | TX | Plastics Material and Resin Manufacturing | 325211 | FALSE | 47961.3 | 53.1145 | 902979.4124 | 0.8 | 0 | 722383.5299 | generic |  | Y | Pelletizer | 155159.2936 | 100 | PD (Product or intermediate product dryer) | Y | Y | 10 | 8000 | Y | electrified_utilities
355 | Other | CP-National Grid Main Feed | C | Distillate Fuel Oil No. 2 | FALSE | 325211 | 1003966 | 2023 | SI GROUP INC /ROTT JCT FAC | NY | Plastics Material and Resin Manufacturing | 325211 | FALSE | 160.3 | 74.203 | 2160.29 | 0.8 | 0 | 1728.232 | generic |  | Y | High Pressure Seperator | 752.0111 | 100 |  | N | Y | 10 | 8000 | Y | electrified_utilities
356 | Other | CP-National Grid Main Feed | C | Natural Gas (Weighted U.S. Average) | FALSE | 325211 | 1003966 | 2023 | SI GROUP INC /ROTT JCT FAC | NY | Plastics Material and Resin Manufacturing | 325211 | FALSE | 27453.4 | 53.1145 | 516872.0406 | 0.8 | 0 | 413497.6325 | generic |  | Y | High Pressure Seperator | 179926.5446 | 100 |  | N | Y | 10 | 8000 | Y | electrified_utilities
357 | Other | CP-National Grid Main Feed | C | Distillate Fuel Oil No. 2 | FALSE | 325211 | 1003966 | 2023 | SI GROUP INC /ROTT JCT FAC | NY | Plastics Material and Resin Manufacturing | 325211 | FALSE | 160.3 | 74.203 | 2160.29 | 0.8 | 0 | 1728.232 | generic |  | Y | Pelletizer | 371.2034 | 100 | PD (Product or intermediate product dryer) | Y | Y | 10 | 8000 | Y | electrified_utilities
358 | Other | CP-National Grid Main Feed | C | Natural Gas (Weighted U.S. Average) | FALSE | 325211 | 1003966 | 2023 | SI GROUP INC /ROTT JCT FAC | NY | Plastics Material and Resin Manufacturing | 325211 | FALSE | 27453.4 | 53.1145 | 516872.0406 | 0.8 | 0 | 413497.6325 | generic |  | Y | Pelletizer | 88814.318 | 100 | PD (Product or intermediate product dryer) | Y | Y | 10 | 8000 | Y | electrified_utilities
359 | Other | CP-National Grid Main Feed | C | Distillate Fuel Oil No. 2 | FALSE | 325211 | 1003966 | 2023 | SI GROUP INC /ROTT JCT FAC | NY | Plastics Material and Resin Manufacturing | 325211 | FALSE | 160.3 | 74.203 | 2160.29 | 0.8 | 0 | 1728.232 | generic |  | Y | Reactor | 420.0934 | 100 | Petrochemical process unit | N | Y | 10 | 8000 | Y | electrified_utilities
360 | Other | CP-National Grid Main Feed | C | Natural Gas (Weighted U.S. Average) | FALSE | 325211 | 1003966 | 2023 | SI GROUP INC /ROTT JCT FAC | NY | Plastics Material and Resin Manufacturing | 325211 | FALSE | 27453.4 | 53.1145 | 516872.0406 | 0.8 | 0 | 413497.6325 | generic |  | Y | Reactor | 100511.7492 | 100 | Petrochemical process unit | N | Y | 10 | 8000 | Y | electrified_utilities
361 | Other | CP-National Grid Main Feed | C | Distillate Fuel Oil No. 2 | FALSE | 325211 | 1003966 | 2023 | SI GROUP INC /ROTT JCT FAC | NY | Plastics Material and Resin Manufacturing | 325211 | FALSE | 160.3 | 74.203 | 2160.29 | 0.8 | 0 | 1728.232 | generic |  | Y | Pre-Heater | 184.9074 | 70 | PRH (Process Heater), O (Oven) | Y | Y | 10 | 8000 | Y | electrified_utilities
362 | Other | CP-National Grid Main Feed | C | Natural Gas (Weighted U.S. Average) | FALSE | 325211 | 1003966 | 2023 | SI GROUP INC /ROTT JCT FAC | NY | Plastics Material and Resin Manufacturing | 325211 | FALSE | 27453.4 | 53.1145 | 516872.0406 | 0.8 | 0 | 413497.6325 | generic |  | Y | Pre-Heater | 44241.0361 | 70 | PRH (Process Heater), O (Oven) | Y | Y | 10 | 8000 | Y | electrified_utilities
363 | Other | CP-National Grid Main Feed | C | Natural Gas (Weighted U.S. Average) | FALSE | 325211 | 1003966 | 2023 | SI GROUP INC /ROTT JCT FAC | NY | Plastics Material and Resin Manufacturing | 325211 | FALSE | 27453.4 | 53.1145 | 516872.0406 | 0.8 | 0 | 413497.6325 | generic |  | Y | Low Pressure Seperator | 3.9846 | 100 |  | N | Y | 10 | 8000 | Y | electrified_utilities
364 | Other | CP-National Grid Main Feed | C | Distillate Fuel Oil No. 2 | FALSE | 325211 | 1003966 | 2023 | SI GROUP INC /ROTT JCT FAC | NY | Plastics Material and Resin Manufacturing | 325211 | FALSE | 160.3 | 74.203 | 2160.29 | 0.8 | 0 | 1728.232 | generic |  | Y | Low Pressure Seperator | 0.016654 | 100 |  | N | Y | 10 | 8000 | Y | electrified_utilities
365 | Other | CP-Vaporizers | C | Distillate Fuel Oil No. 2 | FALSE | 325211 | 1003975 | 2023 | ASCEND PERFORMANCE MATERIALS OPERATIONS LLC | SC | Plastics Material and Resin Manufacturing | 325211 | FALSE | 69.7 | 74.203 | 939.3151 | 0.8 | 0 | 751.4521 | generic |  | Y | Low Pressure Seperator | 0.0072412 | 100 |  | N | Y | 10 | 8000 | Y | electrified_utilities
366 | Other | CP-Vaporizers | C | Natural Gas (Weighted U.S. Average) | FALSE | 325211 | 1003975 | 2023 | ASCEND PERFORMANCE MATERIALS OPERATIONS LLC | SC | Plastics Material and Resin Manufacturing | 325211 | FALSE | 11179.8 | 53.1145 | 210484.8958 | 0.8 | 0 | 168387.9167 | generic |  | Y | Low Pressure Seperator | 1.6226 | 100 |  | N | Y | 10 | 8000 | Y | electrified_utilities
367 | Other | CP-Boilers | C | Natural Gas (Weighted U.S. Average) | FALSE | 325211 | 1003975 | 2023 | ASCEND PERFORMANCE MATERIALS OPERATIONS LLC | SC | Plastics Material and Resin Manufacturing | 325211 | FALSE | 38607.4 | 53.1145 | 726871.1934 | 0.8 | 0 | 581496.9547 | generic |  | Y | Low Pressure Seperator | 5.6035 | 100 |  | N | Y | 10 | 8000 | Y | electrified_utilities
368 | Other | CP-Boilers | C | Natural Gas (Weighted U.S. Average) | FALSE | 325211 | 1003975 | 2023 | ASCEND PERFORMANCE MATERIALS OPERATIONS LLC | SC | Plastics Material and Resin Manufacturing | 325211 | FALSE | 38607.4 | 53.1145 | 726871.1934 | 0.8 | 0 | 581496.9547 | generic |  | Y | Pelletizer | 124898.5518 | 100 | PD (Product or intermediate product dryer) | Y | Y | 10 | 8000 | Y | electrified_utilities
369 | Other | CP-Vaporizers | C | Distillate Fuel Oil No. 2 | FALSE | 325211 | 1003975 | 2023 | ASCEND PERFORMANCE MATERIALS OPERATIONS LLC | SC | Plastics Material and Resin Manufacturing | 325211 | FALSE | 69.7 | 74.203 | 939.3151 | 0.8 | 0 | 751.4521 | generic |  | Y | Pre-Heater | 80.3995 | 70 | PRH (Process Heater), O (Oven) | Y | Y | 10 | 8000 | Y | electrified_utilities
370 | Other | GP-Misc | C | Natural Gas (Weighted U.S. Average) | FALSE | 325211 | 1003975 | 2023 | ASCEND PERFORMANCE MATERIALS OPERATIONS LLC | SC | Plastics Material and Resin Manufacturing | 325211 | FALSE | 230.5 | 53.1145 | 4339.6813 | 0.8 | 0 | 3471.745 | generic |  | Y | High Pressure Seperator | 1510.6715 | 100 |  | N | Y | 10 | 8000 | Y | electrified_utilities
371 | Other | CP-Vaporizers | C | Distillate Fuel Oil No. 2 | FALSE | 325211 | 1003975 | 2023 | ASCEND PERFORMANCE MATERIALS OPERATIONS LLC | SC | Plastics Material and Resin Manufacturing | 325211 | FALSE | 69.7 | 74.203 | 939.3151 | 0.8 | 0 | 751.4521 | generic |  | Y | High Pressure Seperator | 326.9817 | 100 |  | N | Y | 10 | 8000 | Y | electrified_utilities
372 | Other | CP-Vaporizers | C | Natural Gas (Weighted U.S. Average) | FALSE | 325211 | 1003975 | 2023 | ASCEND PERFORMANCE MATERIALS OPERATIONS LLC | SC | Plastics Material and Resin Manufacturing | 325211 | FALSE | 11179.8 | 53.1145 | 210484.8958 | 0.8 | 0 | 168387.9167 | generic |  | Y | High Pressure Seperator | 73271.1716 | 100 |  | N | Y | 10 | 8000 | Y | electrified_utilities
373 | Other | CP-Boilers | C | Natural Gas (Weighted U.S. Average) | FALSE | 325211 | 1003975 | 2023 | ASCEND PERFORMANCE MATERIALS OPERATIONS LLC | SC | Plastics Material and Resin Manufacturing | 325211 | FALSE | 38607.4 | 53.1145 | 726871.1934 | 0.8 | 0 | 581496.9547 | generic |  | Y | High Pressure Seperator | 253028.6259 | 100 |  | N | Y | 10 | 8000 | Y | electrified_utilities
374 | Other | CP-Vaporizers | C | Natural Gas (Weighted U.S. Average) | FALSE | 325211 | 1003975 | 2023 | ASCEND PERFORMANCE MATERIALS OPERATIONS LLC | SC | Plastics Material and Resin Manufacturing | 325211 | FALSE | 11179.8 | 53.1145 | 210484.8958 | 0.8 | 0 | 168387.9167 | generic |  | Y | Pelletizer | 36167.6992 | 100 | PD (Product or intermediate product dryer) | Y | Y | 10 | 8000 | Y | electrified_utilities
375 | Other | CP-Boilers | C | Natural Gas (Weighted U.S. Average) | FALSE | 325211 | 1003975 | 2023 | ASCEND PERFORMANCE MATERIALS OPERATIONS LLC | SC | Plastics Material and Resin Manufacturing | 325211 | FALSE | 38607.4 | 53.1145 | 726871.1934 | 0.8 | 0 | 581496.9547 | generic |  | Y | Pre-Heater | 62215.6591 | 70 | PRH (Process Heater), O (Oven) | Y | Y | 10 | 8000 | Y | electrified_utilities
376 | Other | CP-Vaporizers | C | Distillate Fuel Oil No. 2 | FALSE | 325211 | 1003975 | 2023 | ASCEND PERFORMANCE MATERIALS OPERATIONS LLC | SC | Plastics Material and Resin Manufacturing | 325211 | FALSE | 69.7 | 74.203 | 939.3151 | 0.8 | 0 | 751.4521 | generic |  | Y | Pelletizer | 161.4029 | 100 | PD (Product or intermediate product dryer) | Y | Y | 10 | 8000 | Y | electrified_utilities
377 | Other | GP-Misc | C | Natural Gas (Weighted U.S. Average) | FALSE | 325211 | 1003975 | 2023 | ASCEND PERFORMANCE MATERIALS OPERATIONS LLC | SC | Plastics Material and Resin Manufacturing | 325211 | FALSE | 230.5 | 53.1145 | 4339.6813 | 0.8 | 0 | 3471.745 | generic |  | Y | Low Pressure Seperator | 0.033455 | 100 |  | N | Y | 10 | 8000 | Y | electrified_utilities
378 | Other | GP-Misc | C | Natural Gas (Weighted U.S. Average) | FALSE | 325211 | 1003975 | 2023 | ASCEND PERFORMANCE MATERIALS OPERATIONS LLC | SC | Plastics Material and Resin Manufacturing | 325211 | FALSE | 230.5 | 53.1145 | 4339.6813 | 0.8 | 0 | 3471.745 | generic |  | Y | Pre-Heater | 371.4498 | 70 | PRH (Process Heater), O (Oven) | Y | Y | 10 | 8000 | Y | electrified_utilities
379 | Other | CP-Vaporizers | C | Natural Gas (Weighted U.S. Average) | FALSE | 325211 | 1003975 | 2023 | ASCEND PERFORMANCE MATERIALS OPERATIONS LLC | SC | Plastics Material and Resin Manufacturing | 325211 | FALSE | 11179.8 | 53.1145 | 210484.8958 | 0.8 | 0 | 168387.9167 | generic |  | Y | Pre-Heater | 18016.1996 | 70 | PRH (Process Heater), O (Oven) | Y | Y | 10 | 8000 | Y | electrified_utilities
380 | Other | GP-Misc | C | Natural Gas (Weighted U.S. Average) | FALSE | 325211 | 1003975 | 2023 | ASCEND PERFORMANCE MATERIALS OPERATIONS LLC | SC | Plastics Material and Resin Manufacturing | 325211 | FALSE | 230.5 | 53.1145 | 4339.6813 | 0.8 | 0 | 3471.745 | generic |  | Y | Pelletizer | 745.6891 | 100 | PD (Product or intermediate product dryer) | Y | Y | 10 | 8000 | Y | electrified_utilities
381 | Other | CP-Boilers | C | Natural Gas (Weighted U.S. Average) | FALSE | 325211 | 1003975 | 2023 | ASCEND PERFORMANCE MATERIALS OPERATIONS LLC | SC | Plastics Material and Resin Manufacturing | 325211 | FALSE | 38607.4 | 53.1145 | 726871.1934 | 0.8 | 0 | 581496.9547 | generic |  | Y | Reactor | 141348.5144 | 100 | Petrochemical process unit | N | Y | 10 | 8000 | Y | electrified_utilities
382 | Other | CP-Vaporizers | C | Natural Gas (Weighted U.S. Average) | FALSE | 325211 | 1003975 | 2023 | ASCEND PERFORMANCE MATERIALS OPERATIONS LLC | SC | Plastics Material and Resin Manufacturing | 325211 | FALSE | 11179.8 | 53.1145 | 210484.8958 | 0.8 | 0 | 168387.9167 | generic |  | Y | Reactor | 40931.2236 | 100 | Petrochemical process unit | N | Y | 10 | 8000 | Y | electrified_utilities
383 | Other | CP-Vaporizers | C | Distillate Fuel Oil No. 2 | FALSE | 325211 | 1003975 | 2023 | ASCEND PERFORMANCE MATERIALS OPERATIONS LLC | SC | Plastics Material and Resin Manufacturing | 325211 | FALSE | 69.7 | 74.203 | 939.3151 | 0.8 | 0 | 751.4521 | generic |  | Y | Reactor | 182.6607 | 100 | Petrochemical process unit | N | Y | 10 | 8000 | Y | electrified_utilities
384 | Other | GP-Misc | C | Natural Gas (Weighted U.S. Average) | FALSE | 325211 | 1003975 | 2023 | ASCEND PERFORMANCE MATERIALS OPERATIONS LLC | SC | Plastics Material and Resin Manufacturing | 325211 | FALSE | 230.5 | 53.1145 | 4339.6813 | 0.8 | 0 | 3471.745 | generic |  | Y | Reactor | 843.9012 | 100 | Petrochemical process unit | N | Y | 10 | 8000 | Y | electrified_utilities
385 | Other | GP-Vap/Pkg Boilers | C | Distillate Fuel Oil No. 2 | FALSE | 325211 | 1004136 | 2023 | COVATION BIOMATERIALS KINSTON SITE | NC | Plastics Material and Resin Manufacturing | 325211 | FALSE | 0.5 | 74.203 | 6.7383 | 0.8 | 0 | 5.3906 | generic |  | Y | Low Pressure Seperator | 5.1946e-05 | 100 |  | N | Y | 10 | 8000 | Y | electrified_utilities
386 | Other | GP-Vap/Pkg Boilers | C | Natural Gas (Weighted U.S. Average) | FALSE | 325211 | 1004136 | 2023 | COVATION BIOMATERIALS KINSTON SITE | NC | Plastics Material and Resin Manufacturing | 325211 | FALSE | 34954.9 | 53.1145 | 658104.6607 | 0.8 | 0 | 526483.7285 | generic |  | Y | Low Pressure Seperator | 5.0734 | 100 |  | N | Y | 10 | 8000 | Y | electrified_utilities
387 | Other | GP-Vap/Pkg Boilers | C | Distillate Fuel Oil No. 2 | FALSE | 325211 | 1004136 | 2023 | COVATION BIOMATERIALS KINSTON SITE | NC | Plastics Material and Resin Manufacturing | 325211 | FALSE | 0.5 | 74.203 | 6.7383 | 0.8 | 0 | 5.3906 | generic |  | Y | Pre-Heater | 0.57675 | 70 | PRH (Process Heater), O (Oven) | Y | Y | 10 | 8000 | Y | electrified_utilities
388 | Other | GP-Vap/Pkg Boilers | C | Natural Gas (Weighted U.S. Average) | FALSE | 325211 | 1004136 | 2023 | COVATION BIOMATERIALS KINSTON SITE | NC | Plastics Material and Resin Manufacturing | 325211 | FALSE | 34954.9 | 53.1145 | 658104.6607 | 0.8 | 0 | 526483.7285 | generic |  | Y | Pre-Heater | 56329.6711 | 70 | PRH (Process Heater), O (Oven) | Y | Y | 10 | 8000 | Y | electrified_utilities
389 | Other | GP-Vap/Pkg Boilers | C | Natural Gas (Weighted U.S. Average) | FALSE | 325211 | 1004136 | 2023 | COVATION BIOMATERIALS KINSTON SITE | NC | Plastics Material and Resin Manufacturing | 325211 | FALSE | 34954.9 | 53.1145 | 658104.6607 | 0.8 | 0 | 526483.7285 | generic |  | Y | High Pressure Seperator | 229090.5452 | 100 |  | N | Y | 10 | 8000 | Y | electrified_utilities
390 | Other | GP-Vap/Pkg Boilers | C | Distillate Fuel Oil No. 2 | FALSE | 325211 | 1004136 | 2023 | COVATION BIOMATERIALS KINSTON SITE | NC | Plastics Material and Resin Manufacturing | 325211 | FALSE | 0.5 | 74.203 | 6.7383 | 0.8 | 0 | 5.3906 | generic |  | Y | Reactor | 1.3103 | 100 | Petrochemical process unit | N | Y | 10 | 8000 | Y | electrified_utilities
391 | Other | GP-Vap/Pkg Boilers | C | Natural Gas (Weighted U.S. Average) | FALSE | 325211 | 1004136 | 2023 | COVATION BIOMATERIALS KINSTON SITE | NC | Plastics Material and Resin Manufacturing | 325211 | FALSE | 34954.9 | 53.1145 | 658104.6607 | 0.8 | 0 | 526483.7285 | generic |  | Y | Reactor | 127976.0664 | 100 | Petrochemical process unit | N | Y | 10 | 8000 | Y | electrified_utilities
392 | Other | GP-Vap/Pkg Boilers | C | Natural Gas (Weighted U.S. Average) | FALSE | 325211 | 1004136 | 2023 | COVATION BIOMATERIALS KINSTON SITE | NC | Plastics Material and Resin Manufacturing | 325211 | FALSE | 34954.9 | 53.1145 | 658104.6607 | 0.8 | 0 | 526483.7285 | generic |  | Y | Pelletizer | 113082.3725 | 100 | PD (Product or intermediate product dryer) | Y | Y | 10 | 8000 | Y | electrified_utilities
393 | Other | GP-Vap/Pkg Boilers | C | Distillate Fuel Oil No. 2 | FALSE | 325211 | 1004136 | 2023 | COVATION BIOMATERIALS KINSTON SITE | NC | Plastics Material and Resin Manufacturing | 325211 | FALSE | 0.5 | 74.203 | 6.7383 | 0.8 | 0 | 5.3906 | generic |  | Y | Pelletizer | 1.1578 | 100 | PD (Product or intermediate product dryer) | Y | Y | 10 | 8000 | Y | electrified_utilities
394 | Other | GP-Vap/Pkg Boilers | C | Distillate Fuel Oil No. 2 | FALSE | 325211 | 1004136 | 2023 | COVATION BIOMATERIALS KINSTON SITE | NC | Plastics Material and Resin Manufacturing | 325211 | FALSE | 0.5 | 74.203 | 6.7383 | 0.8 | 0 | 5.3906 | generic |  | Y | High Pressure Seperator | 2.3456 | 100 |  | N | Y | 10 | 8000 | Y | electrified_utilities
395 | Other | GP-BP | C | Natural Gas (Weighted U.S. Average) | FALSE | 325211 | 1004178 | 2023 | ALPEK POLYESTER USA, LLC | NC | Plastics Material and Resin Manufacturing | 325211 | FALSE | 290.6 | 53.1145 | 5471.199 | 0.8 | 0 | 4376.9592 | generic |  | Y | Pelletizer | 940.1182 | 100 | PD (Product or intermediate product dryer) | Y | Y | 10 | 8000 | Y | electrified_utilities
396 | Other | GP-SCO | C | Natural Gas (Weighted U.S. Average) | FALSE | 325211 | 1004178 | 2023 | ALPEK POLYESTER USA, LLC | NC | Plastics Material and Resin Manufacturing | 325211 | FALSE | 10386.5 | 53.1145 | 195549.238 | 0.8 | 0 | 156439.3904 | generic |  | Y | Pelletizer | 33601.2994 | 100 | PD (Product or intermediate product dryer) | Y | Y | 10 | 8000 | Y | electrified_utilities
397 | Other | GP-IAP | C | Liquefied petroleum gases (LPG) | FALSE | 325211 | 1004178 | 2023 | ALPEK POLYESTER USA, LLC | NC | Plastics Material and Resin Manufacturing | 325211 | FALSE | 15.6 | 61.953 | 251.8038 | 0.8 | 0 | 201.443 | generic |  | Y | Pelletizer | 43.2675 | 100 | PD (Product or intermediate product dryer) | Y | Y | 10 | 8000 | Y | electrified_utilities
398 | OB (Boiler, other) | ES-003 | C | Natural Gas (Weighted U.S. Average) | FALSE | 325211 | 1004178 | 2023 | ALPEK POLYESTER USA, LLC | NC | Plastics Material and Resin Manufacturing | 325211 | FALSE | 11973 | 53.1145 | 225418.671 | 0.8 | 0 | 180334.9368 | generic |  | Y | Reactor | 43835.269 | 100 | Petrochemical process unit | N | Y | 10 | 8000 | Y | electrified_utilities
399 | OB (Boiler, other) | ES-003 | C | Natural Gas (Weighted U.S. Average) | FALSE | 325211 | 1004178 | 2023 | ALPEK POLYESTER USA, LLC | NC | Plastics Material and Resin Manufacturing | 325211 | FALSE | 11973 | 53.1145 | 225418.671 | 0.8 | 0 | 180334.9368 | generic |  | Y | Pelletizer | 38733.7754 | 100 | PD (Product or intermediate product dryer) | Y | Y | 10 | 8000 | Y | electrified_utilities
400 | Other | GP-SCO | C | Natural Gas (Weighted U.S. Average) | FALSE | 325211 | 1004178 | 2023 | ALPEK POLYESTER USA, LLC | NC | Plastics Material and Resin Manufacturing | 325211 | FALSE | 10386.5 | 53.1145 | 195549.238 | 0.8 | 0 | 156439.3904 | generic |  | Y | Reactor | 38026.8121 | 100 | Petrochemical process unit | N | Y | 10 | 8000 | Y | electrified_utilities
401 | Other | GP-BP | C | Natural Gas (Weighted U.S. Average) | FALSE | 325211 | 1004178 | 2023 | ALPEK POLYESTER USA, LLC | NC | Plastics Material and Resin Manufacturing | 325211 | FALSE | 290.6 | 53.1145 | 5471.199 | 0.8 | 0 | 4376.9592 | generic |  | Y | Reactor | 1063.938 | 100 | Petrochemical process unit | N | Y | 10 | 8000 | Y | electrified_utilities
402 | Other | GP-IAP | C | Liquefied petroleum gases (LPG) | FALSE | 325211 | 1004178 | 2023 | ALPEK POLYESTER USA, LLC | NC | Plastics Material and Resin Manufacturing | 325211 | FALSE | 15.6 | 61.953 | 251.8038 | 0.8 | 0 | 201.443 | generic |  | Y | Reactor | 48.9662 | 100 | Petrochemical process unit | N | Y | 10 | 8000 | Y | electrified_utilities
403 | Other | GP-PH | C | Natural Gas (Weighted U.S. Average) | FALSE | 325211 | 1004178 | 2023 | ALPEK POLYESTER USA, LLC | NC | Plastics Material and Resin Manufacturing | 325211 | FALSE | 12930.1 | 53.1145 | 243438.2325 | 0.8 | 0 | 194750.586 | generic |  | Y | Reactor | 47339.3812 | 100 | Petrochemical process unit | N | Y | 10 | 8000 | Y | electrified_utilities
404 | Other | GP-PH | C | Natural Gas (Weighted U.S. Average) | FALSE | 325211 | 1004178 | 2023 | ALPEK POLYESTER USA, LLC | NC | Plastics Material and Resin Manufacturing | 325211 | FALSE | 12930.1 | 53.1145 | 243438.2325 | 0.8 | 0 | 194750.586 | generic |  | Y | Pelletizer | 41830.0835 | 100 | PD (Product or intermediate product dryer) | Y | Y | 10 | 8000 | Y | electrified_utilities
405 | Other | GP-PH | C | Natural Gas (Weighted U.S. Average) | FALSE | 325211 | 1004178 | 2023 | ALPEK POLYESTER USA, LLC | NC | Plastics Material and Resin Manufacturing | 325211 | FALSE | 12930.1 | 53.1145 | 243438.2325 | 0.8 | 0 | 194750.586 | generic |  | Y | High Pressure Seperator | 84742.4441 | 100 |  | N | Y | 10 | 8000 | Y | electrified_utilities
406 | Other | GP-SCO | C | Natural Gas (Weighted U.S. Average) | FALSE | 325211 | 1004178 | 2023 | ALPEK POLYESTER USA, LLC | NC | Plastics Material and Resin Manufacturing | 325211 | FALSE | 10386.5 | 53.1145 | 195549.238 | 0.8 | 0 | 156439.3904 | generic |  | Y | High Pressure Seperator | 68071.9713 | 100 |  | N | Y | 10 | 8000 | Y | electrified_utilities
407 | Other | GP-BP | C | Natural Gas (Weighted U.S. Average) | FALSE | 325211 | 1004178 | 2023 | ALPEK POLYESTER USA, LLC | NC | Plastics Material and Resin Manufacturing | 325211 | FALSE | 290.6 | 53.1145 | 5471.199 | 0.8 | 0 | 4376.9592 | generic |  | Y | High Pressure Seperator | 1904.5602 | 100 |  | N | Y | 10 | 8000 | Y | electrified_utilities
408 | Other | GP-IAP | C | Liquefied petroleum gases (LPG) | FALSE | 325211 | 1004178 | 2023 | ALPEK POLYESTER USA, LLC | NC | Plastics Material and Resin Manufacturing | 325211 | FALSE | 15.6 | 61.953 | 251.8038 | 0.8 | 0 | 201.443 | generic |  | Y | High Pressure Seperator | 87.6545 | 100 |  | N | Y | 10 | 8000 | Y | electrified_utilities
409 | OB (Boiler, other) | ES-003 | C | Natural Gas (Weighted U.S. Average) | FALSE | 325211 | 1004178 | 2023 | ALPEK POLYESTER USA, LLC | NC | Plastics Material and Resin Manufacturing | 325211 | FALSE | 11973 | 53.1145 | 225418.671 | 0.8 | 0 | 180334.9368 | generic |  | Y | High Pressure Seperator | 78469.7166 | 100 |  | N | Y | 10 | 8000 | Y | electrified_utilities
410 | Other | GP-PH | C | Natural Gas (Weighted U.S. Average) | FALSE | 325211 | 1004178 | 2023 | ALPEK POLYESTER USA, LLC | NC | Plastics Material and Resin Manufacturing | 325211 | FALSE | 12930.1 | 53.1145 | 243438.2325 | 0.8 | 0 | 194750.586 | generic |  | Y | Pre-Heater | 20836.8006 | 70 | PRH (Process Heater), O (Oven) | Y | Y | 10 | 8000 | Y | electrified_utilities
411 | OB (Boiler, other) | ES-003 | C | Natural Gas (Weighted U.S. Average) | FALSE | 325211 | 1004178 | 2023 | ALPEK POLYESTER USA, LLC | NC | Plastics Material and Resin Manufacturing | 325211 | FALSE | 11973 | 53.1145 | 225418.671 | 0.8 | 0 | 180334.9368 | generic |  | Y | Pre-Heater | 19294.438 | 70 | PRH (Process Heater), O (Oven) | Y | Y | 10 | 8000 | Y | electrified_utilities
412 | Other | GP-IAP | C | Liquefied petroleum gases (LPG) | FALSE | 325211 | 1004178 | 2023 | ALPEK POLYESTER USA, LLC | NC | Plastics Material and Resin Manufacturing | 325211 | FALSE | 15.6 | 61.953 | 251.8038 | 0.8 | 0 | 201.443 | generic |  | Y | Pre-Heater | 21.5528 | 70 | PRH (Process Heater), O (Oven) | Y | Y | 10 | 8000 | Y | electrified_utilities
413 | Other | GP-BP | C | Natural Gas (Weighted U.S. Average) | FALSE | 325211 | 1004178 | 2023 | ALPEK POLYESTER USA, LLC | NC | Plastics Material and Resin Manufacturing | 325211 | FALSE | 290.6 | 53.1145 | 5471.199 | 0.8 | 0 | 4376.9592 | generic |  | Y | Pre-Heater | 468.3007 | 70 | PRH (Process Heater), O (Oven) | Y | Y | 10 | 8000 | Y | electrified_utilities
414 | Other | GP-SCO | C | Natural Gas (Weighted U.S. Average) | FALSE | 325211 | 1004178 | 2023 | ALPEK POLYESTER USA, LLC | NC | Plastics Material and Resin Manufacturing | 325211 | FALSE | 10386.5 | 53.1145 | 195549.238 | 0.8 | 0 | 156439.3904 | generic |  | Y | Pre-Heater | 16737.8001 | 70 | PRH (Process Heater), O (Oven) | Y | Y | 10 | 8000 | Y | electrified_utilities
415 | Other | GP-SCO | C | Natural Gas (Weighted U.S. Average) | FALSE | 325211 | 1004178 | 2023 | ALPEK POLYESTER USA, LLC | NC | Plastics Material and Resin Manufacturing | 325211 | FALSE | 10386.5 | 53.1145 | 195549.238 | 0.8 | 0 | 156439.3904 | generic |  | Y | Low Pressure Seperator | 1.5075 | 100 |  | N | Y | 10 | 8000 | Y | electrified_utilities
416 | Other | GP-BP | C | Natural Gas (Weighted U.S. Average) | FALSE | 325211 | 1004178 | 2023 | ALPEK POLYESTER USA, LLC | NC | Plastics Material and Resin Manufacturing | 325211 | FALSE | 290.6 | 53.1145 | 5471.199 | 0.8 | 0 | 4376.9592 | generic |  | Y | Low Pressure Seperator | 0.042178 | 100 |  | N | Y | 10 | 8000 | Y | electrified_utilities
417 | Other | GP-IAP | C | Liquefied petroleum gases (LPG) | FALSE | 325211 | 1004178 | 2023 | ALPEK POLYESTER USA, LLC | NC | Plastics Material and Resin Manufacturing | 325211 | FALSE | 15.6 | 61.953 | 251.8038 | 0.8 | 0 | 201.443 | generic |  | Y | Low Pressure Seperator | 0.0019412 | 100 |  | N | Y | 10 | 8000 | Y | electrified_utilities
418 | OB (Boiler, other) | ES-003 | C | Natural Gas (Weighted U.S. Average) | FALSE | 325211 | 1004178 | 2023 | ALPEK POLYESTER USA, LLC | NC | Plastics Material and Resin Manufacturing | 325211 | FALSE | 11973 | 53.1145 | 225418.671 | 0.8 | 0 | 180334.9368 | generic |  | Y | Low Pressure Seperator | 1.7378 | 100 |  | N | Y | 10 | 8000 | Y | electrified_utilities
419 | Other | GP-PH | C | Natural Gas (Weighted U.S. Average) | FALSE | 325211 | 1004178 | 2023 | ALPEK POLYESTER USA, LLC | NC | Plastics Material and Resin Manufacturing | 325211 | FALSE | 12930.1 | 53.1145 | 243438.2325 | 0.8 | 0 | 194750.586 | generic |  | Y | Low Pressure Seperator | 1.8767 | 100 |  | N | Y | 10 | 8000 | Y | electrified_utilities
420 | Other | CP-NG | C | Natural Gas (Weighted U.S. Average) | FALSE | 325211 | 1004206 | 2023 | 3M Chemical Operations' Decatur Facility | AL | Plastics Material and Resin Manufacturing | 325211 | FALSE | 36231.1 | 53.1145 | 682131.9979 | 0.8 | 0 | 545705.5983 | generic |  | Y | High Pressure Seperator | 237454.6187 | 100 |  | N | Y | 10 | 8000 | Y | electrified_utilities
421 | Other | CP-NG | C | Natural Gas (Weighted U.S. Average) | FALSE | 325211 | 1004206 | 2023 | 3M Chemical Operations' Decatur Facility | AL | Plastics Material and Resin Manufacturing | 325211 | FALSE | 36231.1 | 53.1145 | 682131.9979 | 0.8 | 0 | 545705.5983 | generic |  | Y | Pre-Heater | 58386.2619 | 70 | PRH (Process Heater), O (Oven) | Y | Y | 10 | 8000 | Y | electrified_utilities
422 | Other | CP-NG | C | Distillate Fuel Oil No. 2 | FALSE | 325211 | 1004206 | 2023 | 3M Chemical Operations' Decatur Facility | AL | Plastics Material and Resin Manufacturing | 325211 | FALSE | 82.2 | 74.203 | 1107.7719 | 0.8 | 0 | 886.2175 | generic |  | Y | High Pressure Seperator | 385.6227 | 100 |  | N | Y | 10 | 8000 | Y | electrified_utilities
423 | Other | CP-NG | C | Distillate Fuel Oil No. 2 | FALSE | 325211 | 1004206 | 2023 | 3M Chemical Operations' Decatur Facility | AL | Plastics Material and Resin Manufacturing | 325211 | FALSE | 82.2 | 74.203 | 1107.7719 | 0.8 | 0 | 886.2175 | generic |  | Y | Low Pressure Seperator | 0.0085399 | 100 |  | N | Y | 10 | 8000 | Y | electrified_utilities
424 | Other | CP-NG | C | Distillate Fuel Oil No. 2 | FALSE | 325211 | 1004206 | 2023 | 3M Chemical Operations' Decatur Facility | AL | Plastics Material and Resin Manufacturing | 325211 | FALSE | 82.2 | 74.203 | 1107.7719 | 0.8 | 0 | 886.2175 | generic |  | Y | Pre-Heater | 94.8184 | 70 | PRH (Process Heater), O (Oven) | Y | Y | 10 | 8000 | Y | electrified_utilities
425 | Other | CP-NG | C | Natural Gas (Weighted U.S. Average) | FALSE | 325211 | 1004206 | 2023 | 3M Chemical Operations' Decatur Facility | AL | Plastics Material and Resin Manufacturing | 325211 | FALSE | 36231.1 | 53.1145 | 682131.9979 | 0.8 | 0 | 545705.5983 | generic |  | Y | Low Pressure Seperator | 5.2586 | 100 |  | N | Y | 10 | 8000 | Y | electrified_utilities
426 | Other | CP-NG | C | Propane | FALSE | 325211 | 1004206 | 2023 | 3M Chemical Operations' Decatur Facility | AL | Plastics Material and Resin Manufacturing | 325211 | FALSE | 253.1 | 63.113 | 4010.2673 | 0.8 | 0 | 3208.2138 | generic |  | Y | Pelletizer | 689.0857 | 100 | PD (Product or intermediate product dryer) | Y | Y | 10 | 8000 | Y | electrified_utilities
427 | Other | CP-NG | C | Distillate Fuel Oil No. 2 | FALSE | 325211 | 1004206 | 2023 | 3M Chemical Operations' Decatur Facility | AL | Plastics Material and Resin Manufacturing | 325211 | FALSE | 82.2 | 74.203 | 1107.7719 | 0.8 | 0 | 886.2175 | generic |  | Y | Pelletizer | 190.3489 | 100 | PD (Product or intermediate product dryer) | Y | Y | 10 | 8000 | Y | electrified_utilities
428 | Other | CP-NG | C | Natural Gas (Weighted U.S. Average) | FALSE | 325211 | 1004206 | 2023 | 3M Chemical Operations' Decatur Facility | AL | Plastics Material and Resin Manufacturing | 325211 | FALSE | 36231.1 | 53.1145 | 682131.9979 | 0.8 | 0 | 545705.5983 | generic |  | Y | Pelletizer | 117210.9989 | 100 | PD (Product or intermediate product dryer) | Y | Y | 10 | 8000 | Y | electrified_utilities
429 | Other | CP-NG | C | Propane | FALSE | 325211 | 1004206 | 2023 | 3M Chemical Operations' Decatur Facility | AL | Plastics Material and Resin Manufacturing | 325211 | FALSE | 253.1 | 63.113 | 4010.2673 | 0.8 | 0 | 3208.2138 | generic |  | Y | High Pressure Seperator | 1396.0003 | 100 |  | N | Y | 10 | 8000 | Y | electrified_utilities
430 | Other | CP-NG | C | Distillate Fuel Oil No. 2 | FALSE | 325211 | 1004206 | 2023 | 3M Chemical Operations' Decatur Facility | AL | Plastics Material and Resin Manufacturing | 325211 | FALSE | 82.2 | 74.203 | 1107.7719 | 0.8 | 0 | 886.2175 | generic |  | Y | Reactor | 215.4191 | 100 | Petrochemical process unit | N | Y | 10 | 8000 | Y | electrified_utilities
431 | Other | CP-NG | C | Natural Gas (Weighted U.S. Average) | FALSE | 325211 | 1004206 | 2023 | 3M Chemical Operations' Decatur Facility | AL | Plastics Material and Resin Manufacturing | 325211 | FALSE | 36231.1 | 53.1145 | 682131.9979 | 0.8 | 0 | 545705.5983 | generic |  | Y | Reactor | 132648.4601 | 100 | Petrochemical process unit | N | Y | 10 | 8000 | Y | electrified_utilities
432 | Other | CP-NG | C | Propane | FALSE | 325211 | 1004206 | 2023 | 3M Chemical Operations' Decatur Facility | AL | Plastics Material and Resin Manufacturing | 325211 | FALSE | 253.1 | 63.113 | 4010.2673 | 0.8 | 0 | 3208.2138 | generic |  | Y | Low Pressure Seperator | 0.030915 | 100 |  | N | Y | 10 | 8000 | Y | electrified_utilities
433 | Other | CP-NG | C | Propane | FALSE | 325211 | 1004206 | 2023 | 3M Chemical Operations' Decatur Facility | AL | Plastics Material and Resin Manufacturing | 325211 | FALSE | 253.1 | 63.113 | 4010.2673 | 0.8 | 0 | 3208.2138 | generic |  | Y | Pre-Heater | 343.254 | 70 | PRH (Process Heater), O (Oven) | Y | Y | 10 | 8000 | Y | electrified_utilities
434 | Other | CP-NG | C | Propane | FALSE | 325211 | 1004206 | 2023 | 3M Chemical Operations' Decatur Facility | AL | Plastics Material and Resin Manufacturing | 325211 | FALSE | 253.1 | 63.113 | 4010.2673 | 0.8 | 0 | 3208.2138 | generic |  | Y | Reactor | 779.8429 | 100 | Petrochemical process unit | N | Y | 10 | 8000 | Y | electrified_utilities
435 | Other | GP- PP Air Comp. | C | Distillate Fuel Oil No. 1 | FALSE | 325211 | 1004227 | 2023 | INEOS POLYPROPYLENE | TX | Plastics Material and Resin Manufacturing | 325211 | FALSE | 53 | 73.493 | 721.1571 | 0.8 | 0 | 576.9257 | generic |  | Y | Low Pressure Seperator | 0.0055594 | 100 |  | N | Y | 10 | 8000 | Y | electrified_utilities
436 | OB (Boiler, other) | B102-PP | C | Natural Gas (Weighted U.S. Average) | FALSE | 325211 | 1004227 | 2023 | INEOS POLYPROPYLENE | TX | Plastics Material and Resin Manufacturing | 325211 | FALSE | 9599.9 | 53.1145 | 180739.7227 | 0.8 | 0 | 144591.7781 | generic |  | Y | Low Pressure Seperator | 1.3933 | 100 |  | N | Y | 10 | 8000 | Y | electrified_utilities
437 | OB (Boiler, other) | B102-PP | C | Natural Gas (Weighted U.S. Average) | FALSE | 325211 | 1004227 | 2023 | INEOS POLYPROPYLENE | TX | Plastics Material and Resin Manufacturing | 325211 | FALSE | 9599.9 | 53.1145 | 180739.7227 | 0.8 | 0 | 144591.7781 | generic |  | Y | Pre-Heater | 15470.1976 | 70 | PRH (Process Heater), O (Oven) | Y | Y | 10 | 8000 | Y | electrified_utilities
438 | Other | GP- PP Air Comp. | C | Distillate Fuel Oil No. 1 | FALSE | 325211 | 1004227 | 2023 | INEOS POLYPROPYLENE | TX | Plastics Material and Resin Manufacturing | 325211 | FALSE | 53 | 73.493 | 721.1571 | 0.8 | 0 | 576.9257 | generic |  | Y | High Pressure Seperator | 251.0395 | 100 |  | N | Y | 10 | 8000 | Y | electrified_utilities
439 | Other | GP- PP Air Comp. | C | Distillate Fuel Oil No. 1 | FALSE | 325211 | 1004227 | 2023 | INEOS POLYPROPYLENE | TX | Plastics Material and Resin Manufacturing | 325211 | FALSE | 53 | 73.493 | 721.1571 | 0.8 | 0 | 576.9257 | generic |  | Y | Pre-Heater | 61.7266 | 70 | PRH (Process Heater), O (Oven) | Y | Y | 10 | 8000 | Y | electrified_utilities
440 | OB (Boiler, other) | B102-PP | C | Natural Gas (Weighted U.S. Average) | FALSE | 325211 | 1004227 | 2023 | INEOS POLYPROPYLENE | TX | Plastics Material and Resin Manufacturing | 325211 | FALSE | 9599.9 | 53.1145 | 180739.7227 | 0.8 | 0 | 144591.7781 | generic |  | Y | Pelletizer | 31056.5748 | 100 | PD (Product or intermediate product dryer) | Y | Y | 10 | 8000 | Y | electrified_utilities
441 | Other | GP- PP Air Comp. | C | Distillate Fuel Oil No. 1 | FALSE | 325211 | 1004227 | 2023 | INEOS POLYPROPYLENE | TX | Plastics Material and Resin Manufacturing | 325211 | FALSE | 53 | 73.493 | 721.1571 | 0.8 | 0 | 576.9257 | generic |  | Y | Pelletizer | 123.9167 | 100 | PD (Product or intermediate product dryer) | Y | Y | 10 | 8000 | Y | electrified_utilities
442 | OB (Boiler, other) | B102-PP | C | Natural Gas (Weighted U.S. Average) | FALSE | 325211 | 1004227 | 2023 | INEOS POLYPROPYLENE | TX | Plastics Material and Resin Manufacturing | 325211 | FALSE | 9599.9 | 53.1145 | 180739.7227 | 0.8 | 0 | 144591.7781 | generic |  | Y | Reactor | 35146.9305 | 100 | Petrochemical process unit | N | Y | 10 | 8000 | Y | electrified_utilities
443 | Other | GP- PP Air Comp. | C | Distillate Fuel Oil No. 1 | FALSE | 325211 | 1004227 | 2023 | INEOS POLYPROPYLENE | TX | Plastics Material and Resin Manufacturing | 325211 | FALSE | 53 | 73.493 | 721.1571 | 0.8 | 0 | 576.9257 | generic |  | Y | Reactor | 140.2373 | 100 | Petrochemical process unit | N | Y | 10 | 8000 | Y | electrified_utilities
444 | OB (Boiler, other) | B102-PP | C | Natural Gas (Weighted U.S. Average) | FALSE | 325211 | 1004227 | 2023 | INEOS POLYPROPYLENE | TX | Plastics Material and Resin Manufacturing | 325211 | FALSE | 9599.9 | 53.1145 | 180739.7227 | 0.8 | 0 | 144591.7781 | generic |  | Y | High Pressure Seperator | 62916.6819 | 100 |  | N | Y | 10 | 8000 | Y | electrified_utilities
445 | Other | GP-Aux Boilers | C | Natural Gas (Weighted U.S. Average) | FALSE | 325211 | 1004263 | 2023 | SHPP US LLC | NY | Plastics Material and Resin Manufacturing | 325211 | FALSE | 89181.9 | 53.1145 | 1679049.9769 | 0.8 | 0 | 1343239.9815 | generic |  | Y | Pre-Heater | 143716.2485 | 70 | PRH (Process Heater), O (Oven) | Y | Y | 10 | 8000 | Y | electrified_utilities
446 | Other | CP-Selkirk Production | C | Natural Gas (Weighted U.S. Average) | FALSE | 325211 | 1004263 | 2023 | SHPP US LLC | NY | Plastics Material and Resin Manufacturing | 325211 | FALSE | 31304.2 | 53.1145 | 589372.0171 | 0.8 | 0 | 471497.6136 | generic |  | Y | Pre-Heater | 50446.5837 | 70 | PRH (Process Heater), O (Oven) | Y | Y | 10 | 8000 | Y | electrified_utilities
447 | Other | CP-ColorXpress | C | Natural Gas (Weighted U.S. Average) | FALSE | 325211 | 1004263 | 2023 | SHPP US LLC | NY | Plastics Material and Resin Manufacturing | 325211 | FALSE | 305.2 | 53.1145 | 5746.0769 | 0.8 | 0 | 4596.8615 | generic |  | Y | Reactor | 1117.3911 | 100 | Petrochemical process unit | N | Y | 10 | 8000 | Y | electrified_utilities
448 | Other | GP-Aux Boilers | C | Natural Gas (Weighted U.S. Average) | FALSE | 325211 | 1004263 | 2023 | SHPP US LLC | NY | Plastics Material and Resin Manufacturing | 325211 | FALSE | 89181.9 | 53.1145 | 1679049.9769 | 0.8 | 0 | 1343239.9815 | generic |  | Y | Reactor | 326510.6968 | 100 | Petrochemical process unit | N | Y | 10 | 8000 | Y | electrified_utilities
449 | Other | CP-Selkirk Production | C | Natural Gas (Weighted U.S. Average) | FALSE | 325211 | 1004263 | 2023 | SHPP US LLC | NY | Plastics Material and Resin Manufacturing | 325211 | FALSE | 31304.2 | 53.1145 | 589372.0171 | 0.8 | 0 | 471497.6136 | generic |  | Y | Reactor | 114610.2085 | 100 | Petrochemical process unit | N | Y | 10 | 8000 | Y | electrified_utilities
450 | Other | CP-ColorXpress | C | Natural Gas (Weighted U.S. Average) | FALSE | 325211 | 1004263 | 2023 | SHPP US LLC | NY | Plastics Material and Resin Manufacturing | 325211 | FALSE | 305.2 | 53.1145 | 5746.0769 | 0.8 | 0 | 4596.8615 | generic |  | Y | Low Pressure Seperator | 0.044297 | 100 |  | N | Y | 10 | 8000 | Y | electrified_utilities
451 | Other | GP-Aux Boilers | C | Natural Gas (Weighted U.S. Average) | FALSE | 325211 | 1004263 | 2023 | SHPP US LLC | NY | Plastics Material and Resin Manufacturing | 325211 | FALSE | 89181.9 | 53.1145 | 1679049.9769 | 0.8 | 0 | 1343239.9815 | generic |  | Y | Low Pressure Seperator | 12.9439 | 100 |  | N | Y | 10 | 8000 | Y | electrified_utilities
452 | Other | CP-Selkirk Production | C | Natural Gas (Weighted U.S. Average) | FALSE | 325211 | 1004263 | 2023 | SHPP US LLC | NY | Plastics Material and Resin Manufacturing | 325211 | FALSE | 31304.2 | 53.1145 | 589372.0171 | 0.8 | 0 | 471497.6136 | generic |  | Y | Low Pressure Seperator | 4.5435 | 100 |  | N | Y | 10 | 8000 | Y | electrified_utilities
453 | Other | CP-ColorXpress | C | Natural Gas (Weighted U.S. Average) | FALSE | 325211 | 1004263 | 2023 | SHPP US LLC | NY | Plastics Material and Resin Manufacturing | 325211 | FALSE | 305.2 | 53.1145 | 5746.0769 | 0.8 | 0 | 4596.8615 | generic |  | Y | High Pressure Seperator | 2000.247 | 100 |  | N | Y | 10 | 8000 | Y | electrified_utilities
454 | Other | GP-Aux Boilers | C | Natural Gas (Weighted U.S. Average) | FALSE | 325211 | 1004263 | 2023 | SHPP US LLC | NY | Plastics Material and Resin Manufacturing | 325211 | FALSE | 89181.9 | 53.1145 | 1679049.9769 | 0.8 | 0 | 1343239.9815 | generic |  | Y | High Pressure Seperator | 584488.3005 | 100 |  | N | Y | 10 | 8000 | Y | electrified_utilities
455 | Other | CP-Selkirk Production | C | Natural Gas (Weighted U.S. Average) | FALSE | 325211 | 1004263 | 2023 | SHPP US LLC | NY | Plastics Material and Resin Manufacturing | 325211 | FALSE | 31304.2 | 53.1145 | 589372.0171 | 0.8 | 0 | 471497.6136 | generic |  | Y | High Pressure Seperator | 205164.2615 | 100 |  | N | Y | 10 | 8000 | Y | electrified_utilities
456 | Other | CP-ColorXpress | C | Natural Gas (Weighted U.S. Average) | FALSE | 325211 | 1004263 | 2023 | SHPP US LLC | NY | Plastics Material and Resin Manufacturing | 325211 | FALSE | 305.2 | 53.1145 | 5746.0769 | 0.8 | 0 | 4596.8615 | generic |  | Y | Pelletizer | 987.3506 | 100 | PD (Product or intermediate product dryer) | Y | Y | 10 | 8000 | Y | electrified_utilities
457 | Other | GP-Aux Boilers | C | Natural Gas (Weighted U.S. Average) | FALSE | 325211 | 1004263 | 2023 | SHPP US LLC | NY | Plastics Material and Resin Manufacturing | 325211 | FALSE | 89181.9 | 53.1145 | 1679049.9769 | 0.8 | 0 | 1343239.9815 | generic |  | Y | Pelletizer | 288511.7919 | 100 | PD (Product or intermediate product dryer) | Y | Y | 10 | 8000 | Y | electrified_utilities
458 | Other | CP-Selkirk Production | C | Natural Gas (Weighted U.S. Average) | FALSE | 325211 | 1004263 | 2023 | SHPP US LLC | NY | Plastics Material and Resin Manufacturing | 325211 | FALSE | 31304.2 | 53.1145 | 589372.0171 | 0.8 | 0 | 471497.6136 | generic |  | Y | Pelletizer | 101272.0164 | 100 | PD (Product or intermediate product dryer) | Y | Y | 10 | 8000 | Y | electrified_utilities
459 | Other | CP-ColorXpress | C | Natural Gas (Weighted U.S. Average) | FALSE | 325211 | 1004263 | 2023 | SHPP US LLC | NY | Plastics Material and Resin Manufacturing | 325211 | FALSE | 305.2 | 53.1145 | 5746.0769 | 0.8 | 0 | 4596.8615 | generic |  | Y | Pre-Heater | 491.8285 | 70 | PRH (Process Heater), O (Oven) | Y | Y | 10 | 8000 | Y | electrified_utilities
460 | SCCT (CT (Turbine, simple cycle combustion)) | Cogen | C | Natural Gas (Weighted U.S. Average) | FALSE | 325211 | 1004368 | 2023 | INEOS CHOCOLATE BAYOU PLANT | TX | Plastics Material and Resin Manufacturing | 325211 | FALSE | 246173.7 | 53.1145 | 4634773.9318 | 0.8 | 0 | 3707819.1454 | generic |  | Y | Reactor | 901285.4214 | 100 | Petrochemical process unit | N | Y | 10 | 8000 | Y | electrified_utilities
461 | Other | GP-ENGINES | C | Distillate Fuel Oil No. 2 | FALSE | 325211 | 1004368 | 2023 | INEOS CHOCOLATE BAYOU PLANT | TX | Plastics Material and Resin Manufacturing | 325211 | FALSE | 636.6 | 74.203 | 8579.168 | 0.8 | 0 | 6863.3344 | generic |  | Y | Reactor | 1668.3185 | 100 | Petrochemical process unit | N | Y | 10 | 8000 | Y | electrified_utilities
462 | F (Furnace) | DDB-108 | C | Fuel Gas | FALSE | 325211 | 1004368 | 2023 | INEOS CHOCOLATE BAYOU PLANT | TX | Plastics Material and Resin Manufacturing | 325211 | FALSE | 118550.5 | 59.243 | 2001088.7362 | 0.8 | 0 | 1600870.989 | generic |  | Y | Reactor | 389134.8599 | 100 | Petrochemical process unit | N | Y | 10 | 8000 | Y | electrified_utilities
463 | F (Furnace) | DDB-107 | C | Fuel Gas | FALSE | 325211 | 1004368 | 2023 | INEOS CHOCOLATE BAYOU PLANT | TX | Plastics Material and Resin Manufacturing | 325211 | FALSE | 114852 | 59.243 | 1938659.4197 | 0.8 | 0 | 1550927.5357 | generic |  | Y | High Pressure Seperator | 674860.0488 | 100 |  | N | Y | 10 | 8000 | Y | electrified_utilities
464 | F (Furnace) | DDB-107 | C | Fuel Gas | FALSE | 325211 | 1004368 | 2023 | INEOS CHOCOLATE BAYOU PLANT | TX | Plastics Material and Resin Manufacturing | 325211 | FALSE | 114852 | 59.243 | 1938659.4197 | 0.8 | 0 | 1550927.5357 | generic |  | Y | Reactor | 376994.757 | 100 | Petrochemical process unit | N | Y | 10 | 8000 | Y | electrified_utilities
465 | SCCT (CT (Turbine, simple cycle combustion)) | Cogen | C | Natural Gas (Weighted U.S. Average) | FALSE | 325211 | 1004368 | 2023 | INEOS CHOCOLATE BAYOU PLANT | TX | Plastics Material and Resin Manufacturing | 325211 | FALSE | 246173.7 | 53.1145 | 4634773.9318 | 0.8 | 0 | 3707819.1454 | generic |  | Y | High Pressure Seperator | 1613395.1792 | 100 |  | N | Y | 10 | 8000 | Y | electrified_utilities
466 | Other | GP-ENGINES | C | Distillate Fuel Oil No. 2 | FALSE | 325211 | 1004368 | 2023 | INEOS CHOCOLATE BAYOU PLANT | TX | Plastics Material and Resin Manufacturing | 325211 | FALSE | 636.6 | 74.203 | 8579.168 | 0.8 | 0 | 6863.3344 | generic |  | Y | High Pressure Seperator | 2986.4646 | 100 |  | N | Y | 10 | 8000 | Y | electrified_utilities
467 | F (Furnace) | DDB-108 | C | Fuel Gas | FALSE | 325211 | 1004368 | 2023 | INEOS CHOCOLATE BAYOU PLANT | TX | Plastics Material and Resin Manufacturing | 325211 | FALSE | 118550.5 | 59.243 | 2001088.7362 | 0.8 | 0 | 1600870.989 | generic |  | Y | High Pressure Seperator | 696592.103 | 100 |  | N | Y | 10 | 8000 | Y | electrified_utilities
468 | OB (Boiler, other) | Boiler 6301 | C | Natural Gas (Weighted U.S. Average) | FALSE | 325211 | 1004368 | 2023 | INEOS CHOCOLATE BAYOU PLANT | TX | Plastics Material and Resin Manufacturing | 325211 | FALSE | 79895.6 | 53.1145 | 1504214.48 | 0.8 | 0 | 1203371.584 | generic |  | Y | High Pressure Seperator | 523626.9182 | 100 |  | N | Y | 10 | 8000 | Y | electrified_utilities
469 | OB (Boiler, other) | Boiler 6301 | C | Fuel Gas | FALSE | 325211 | 1004368 | 2023 | INEOS CHOCOLATE BAYOU PLANT | TX | Plastics Material and Resin Manufacturing | 325211 | FALSE | 1869.2 | 59.243 | 31551.4069 | 0.8 | 0 | 25241.1255 | generic |  | Y | High Pressure Seperator | 10983.2515 | 100 |  | N | Y | 10 | 8000 | Y | electrified_utilities
470 | OB (Boiler, other) | Boiler 5301 | C | Natural Gas (Weighted U.S. Average) | FALSE | 325211 | 1004368 | 2023 | INEOS CHOCOLATE BAYOU PLANT | TX | Plastics Material and Resin Manufacturing | 325211 | FALSE | 85875.7 | 53.1145 | 1616803.3211 | 0.8 | 0 | 1293442.6569 | generic |  | Y | High Pressure Seperator | 562819.8317 | 100 |  | N | Y | 10 | 8000 | Y | electrified_utilities
471 | F (Furnace) | DB-107 | C | Fuel Gas | FALSE | 325211 | 1004368 | 2023 | INEOS CHOCOLATE BAYOU PLANT | TX | Plastics Material and Resin Manufacturing | 325211 | FALSE | 132120.3 | 59.243 | 2230141.9577 | 0.8 | 0 | 1784113.5662 | generic |  | Y | High Pressure Seperator | 776327.0305 | 100 |  | N | Y | 10 | 8000 | Y | electrified_utilities
472 | F (Furnace) | DB-109 | C | Fuel Gas | FALSE | 325211 | 1004368 | 2023 | INEOS CHOCOLATE BAYOU PLANT | TX | Plastics Material and Resin Manufacturing | 325211 | FALSE | 135324.2 | 59.243 | 2284222.6086 | 0.8 | 0 | 1827378.0869 | generic |  | Y | High Pressure Seperator | 795152.8595 | 100 |  | N | Y | 10 | 8000 | Y | electrified_utilities
473 | F (Furnace) | DB-106 | C | Fuel Gas | FALSE | 325211 | 1004368 | 2023 | INEOS CHOCOLATE BAYOU PLANT | TX | Plastics Material and Resin Manufacturing | 325211 | FALSE | 98852.5 | 59.243 | 1668593.7579 | 0.8 | 0 | 1334875.0063 | generic |  | Y | High Pressure Seperator | 580848.4221 | 100 |  | N | Y | 10 | 8000 | Y | electrified_utilities
474 | F (Furnace) | DDB-105 | C | Fuel Gas | FALSE | 325211 | 1004368 | 2023 | INEOS CHOCOLATE BAYOU PLANT | TX | Plastics Material and Resin Manufacturing | 325211 | FALSE | 74839.1 | 59.243 | 1263256.4185 | 0.8 | 0 | 1010605.1348 | generic |  | Y | High Pressure Seperator | 439747.8379 | 100 |  | N | Y | 10 | 8000 | Y | electrified_utilities
475 | F (Furnace) | DB-105 | C | Fuel Gas | FALSE | 325211 | 1004368 | 2023 | INEOS CHOCOLATE BAYOU PLANT | TX | Plastics Material and Resin Manufacturing | 325211 | FALSE | 119647.6 | 59.243 | 2019607.3798 | 0.8 | 0 | 1615685.9038 | generic |  | Y | High Pressure Seperator | 703038.5642 | 100 |  | N | Y | 10 | 8000 | Y | electrified_utilities
476 | Other | GP-OL2 COMBUSTION | C | Fuel Gas | FALSE | 325211 | 1004368 | 2023 | INEOS CHOCOLATE BAYOU PLANT | TX | Plastics Material and Resin Manufacturing | 325211 | FALSE | 351097 | 59.243 | 5926387.9277 | 0.8 | 0 | 4741110.3422 | generic |  | Y | High Pressure Seperator | 2063014.4757 | 100 |  | N | Y | 10 | 8000 | Y | electrified_utilities
477 | OB (Boiler, other) | Boiler 7301 | C | Fuel Gas | FALSE | 325211 | 1004368 | 2023 | INEOS CHOCOLATE BAYOU PLANT | TX | Plastics Material and Resin Manufacturing | 325211 | FALSE | 3921.4 | 59.243 | 66191.7864 | 0.8 | 0 | 52953.4291 | generic |  | Y | High Pressure Seperator | 23041.7946 | 100 |  | N | Y | 10 | 8000 | Y | electrified_utilities
478 | NGLH (Heater, natural gas line) | Dew Point Heater | C | Natural Gas (Weighted U.S. Average) | FALSE | 325211 | 1004368 | 2023 | INEOS CHOCOLATE BAYOU PLANT | TX | Plastics Material and Resin Manufacturing | 325211 | FALSE | 1.7 | 53.1145 | 32.0063 | 0.8 | 0 | 25.6051 | generic |  | Y | High Pressure Seperator | 11.1416 | 100 |  | N | Y | 10 | 8000 | Y | electrified_utilities
479 | SCCT (CT (Turbine, simple cycle combustion)) | Cogen | C | Fuel Gas | FALSE | 325211 | 1004368 | 2023 | INEOS CHOCOLATE BAYOU PLANT | TX | Plastics Material and Resin Manufacturing | 325211 | FALSE | 4927.7 | 59.243 | 83177.7594 | 0.8 | 0 | 66542.2075 | generic |  | Y | High Pressure Seperator | 28954.7231 | 100 |  | N | Y | 10 | 8000 | Y | electrified_utilities
480 | TODF (Thermal oxidizer, direct fired, no heat recovery) | LAO Thermal Oxidizer | C | Natural Gas (Weighted U.S. Average) | FALSE | 325211 | 1004368 | 2023 | INEOS CHOCOLATE BAYOU PLANT | TX | Plastics Material and Resin Manufacturing | 325211 | FALSE | 3107.9 | 53.1145 | 58513.212 | 0.8 | 0 | 46810.5696 | auxiliary |  | N | High Pressure Seperator | 20368.8326 | 100 |  | N | Y | 10 | 8000 | Y | not_electrifiable
481 | TODF (Thermal oxidizer, direct fired, no heat recovery) | LAO Marine Vapor Combustor | C | Natural Gas (Weighted U.S. Average) | FALSE | 325211 | 1004368 | 2023 | INEOS CHOCOLATE BAYOU PLANT | TX | Plastics Material and Resin Manufacturing | 325211 | FALSE | 1174.5 | 53.1145 | 22112.6058 | 0.8 | 0 | 17690.0846 | auxiliary |  | N | High Pressure Seperator | 7697.543 | 100 |  | N | Y | 10 | 8000 | Y | not_electrifiable
482 | SCCT (CT (Turbine, simple cycle combustion)) | Turbine 3301 | C | Natural Gas (Weighted U.S. Average) | FALSE | 325211 | 1004368 | 2023 | INEOS CHOCOLATE BAYOU PLANT | TX | Plastics Material and Resin Manufacturing | 325211 | FALSE | 180204 | 53.1145 | 3392745.8604 | 0.8 | 0 | 2714196.6883 | generic |  | Y | High Pressure Seperator | 1181037.068 | 100 |  | N | Y | 10 | 8000 | Y | electrified_utilities
483 | SCCT (CT (Turbine, simple cycle combustion)) | Turbine 2301 | C | Natural Gas (Weighted U.S. Average) | FALSE | 325211 | 1004368 | 2023 | INEOS CHOCOLATE BAYOU PLANT | TX | Plastics Material and Resin Manufacturing | 325211 | FALSE | 219541 | 53.1145 | 4133353.4157 | 0.8 | 0 | 3306682.7326 | generic |  | Y | High Pressure Seperator | 1438847.4116 | 100 |  | N | Y | 10 | 8000 | Y | electrified_utilities
484 | Other | GP-OL1 COMBUSTION | C | Fuel Gas | FALSE | 325211 | 1004368 | 2023 | INEOS CHOCOLATE BAYOU PLANT | TX | Plastics Material and Resin Manufacturing | 325211 | FALSE | 55440.8 | 59.243 | 935820.2657 | 0.8 | 0 | 748656.2125 | generic |  | Y | Reactor | 181981.0793 | 100 | Petrochemical process unit | N | Y | 10 | 8000 | Y | electrified_utilities
485 | NGLH (Heater, natural gas line) | JB-301 | C | Natural Gas (Weighted U.S. Average) | FALSE | 325211 | 1004368 | 2023 | INEOS CHOCOLATE BAYOU PLANT | TX | Plastics Material and Resin Manufacturing | 325211 | FALSE | 667.9 | 53.1145 | 12574.7207 | 0.8 | 0 | 10059.7765 | generic |  | Y | High Pressure Seperator | 4377.3427 | 100 |  | N | Y | 10 | 8000 | Y | electrified_utilities
486 | SCCT (CT (Turbine, simple cycle combustion)) | Turbine 2301 | C | Natural Gas (Weighted U.S. Average) | FALSE | 325211 | 1004368 | 2023 | INEOS CHOCOLATE BAYOU PLANT | TX | Plastics Material and Resin Manufacturing | 325211 | FALSE | 219541 | 53.1145 | 4133353.4157 | 0.8 | 0 | 3306682.7326 | generic |  | Y | Reactor | 803778.3999 | 100 | Petrochemical process unit | N | Y | 10 | 8000 | Y | electrified_utilities
487 | SCCT (CT (Turbine, simple cycle combustion)) | Turbine 3301 | C | Natural Gas (Weighted U.S. Average) | FALSE | 325211 | 1004368 | 2023 | INEOS CHOCOLATE BAYOU PLANT | TX | Plastics Material and Resin Manufacturing | 325211 | FALSE | 180204 | 53.1145 | 3392745.8604 | 0.8 | 0 | 2714196.6883 | generic |  | Y | Reactor | 659758.691 | 100 | Petrochemical process unit | N | Y | 10 | 8000 | Y | electrified_utilities
488 | TODF (Thermal oxidizer, direct fired, no heat recovery) | LAO Marine Vapor Combustor | C | Natural Gas (Weighted U.S. Average) | FALSE | 325211 | 1004368 | 2023 | INEOS CHOCOLATE BAYOU PLANT | TX | Plastics Material and Resin Manufacturing | 325211 | FALSE | 1174.5 | 53.1145 | 22112.6058 | 0.8 | 0 | 17690.0846 | auxiliary |  | N | Reactor | 4300.0521 | 100 | Petrochemical process unit | N | Y | 10 | 8000 | Y | not_electrifiable
489 | TODF (Thermal oxidizer, direct fired, no heat recovery) | LAO Thermal Oxidizer | C | Natural Gas (Weighted U.S. Average) | FALSE | 325211 | 1004368 | 2023 | INEOS CHOCOLATE BAYOU PLANT | TX | Plastics Material and Resin Manufacturing | 325211 | FALSE | 3107.9 | 53.1145 | 58513.212 | 0.8 | 0 | 46810.5696 | auxiliary |  | N | Reactor | 11378.5712 | 100 | Petrochemical process unit | N | Y | 10 | 8000 | Y | not_electrifiable
490 | SCCT (CT (Turbine, simple cycle combustion)) | Cogen | C | Fuel Gas | FALSE | 325211 | 1004368 | 2023 | INEOS CHOCOLATE BAYOU PLANT | TX | Plastics Material and Resin Manufacturing | 325211 | FALSE | 4927.7 | 59.243 | 83177.7594 | 0.8 | 0 | 66542.2075 | generic |  | Y | Reactor | 16174.8778 | 100 | Petrochemical process unit | N | Y | 10 | 8000 | Y | electrified_utilities
491 | NGLH (Heater, natural gas line) | Dew Point Heater | C | Natural Gas (Weighted U.S. Average) | FALSE | 325211 | 1004368 | 2023 | INEOS CHOCOLATE BAYOU PLANT | TX | Plastics Material and Resin Manufacturing | 325211 | FALSE | 1.7 | 53.1145 | 32.0063 | 0.8 | 0 | 25.6051 | generic |  | Y | Reactor | 6.224 | 100 | Petrochemical process unit | N | Y | 10 | 8000 | Y | electrified_utilities
492 | OB (Boiler, other) | Boiler 7301 | C | Fuel Gas | FALSE | 325211 | 1004368 | 2023 | INEOS CHOCOLATE BAYOU PLANT | TX | Plastics Material and Resin Manufacturing | 325211 | FALSE | 3921.4 | 59.243 | 66191.7864 | 0.8 | 0 | 52953.4291 | generic |  | Y | Reactor | 12871.7588 | 100 | Petrochemical process unit | N | Y | 10 | 8000 | Y | electrified_utilities
493 | Other | GP-OL2 COMBUSTION | C | Fuel Gas | FALSE | 325211 | 1004368 | 2023 | INEOS CHOCOLATE BAYOU PLANT | TX | Plastics Material and Resin Manufacturing | 325211 | FALSE | 351097 | 59.243 | 5926387.9277 | 0.8 | 0 | 4741110.3422 | generic |  | Y | Reactor | 1152454.7085 | 100 | Petrochemical process unit | N | Y | 10 | 8000 | Y | electrified_utilities
494 | F (Furnace) | DB-105 | C | Fuel Gas | FALSE | 325211 | 1004368 | 2023 | INEOS CHOCOLATE BAYOU PLANT | TX | Plastics Material and Resin Manufacturing | 325211 | FALSE | 119647.6 | 59.243 | 2019607.3798 | 0.8 | 0 | 1615685.9038 | generic |  | Y | Reactor | 392736.0245 | 100 | Petrochemical process unit | N | Y | 10 | 8000 | Y | electrified_utilities
495 | F (Furnace) | DDB-105 | C | Fuel Gas | FALSE | 325211 | 1004368 | 2023 | INEOS CHOCOLATE BAYOU PLANT | TX | Plastics Material and Resin Manufacturing | 325211 | FALSE | 74839.1 | 59.243 | 1263256.4185 | 0.8 | 0 | 1010605.1348 | generic |  | Y | Reactor | 245654.8281 | 100 | Petrochemical process unit | N | Y | 10 | 8000 | Y | electrified_utilities
496 | F (Furnace) | DB-106 | C | Fuel Gas | FALSE | 325211 | 1004368 | 2023 | INEOS CHOCOLATE BAYOU PLANT | TX | Plastics Material and Resin Manufacturing | 325211 | FALSE | 98852.5 | 59.243 | 1668593.7579 | 0.8 | 0 | 1334875.0063 | generic |  | Y | Reactor | 324477.364 | 100 | Petrochemical process unit | N | Y | 10 | 8000 | Y | electrified_utilities
497 | F (Furnace) | DB-109 | C | Fuel Gas | FALSE | 325211 | 1004368 | 2023 | INEOS CHOCOLATE BAYOU PLANT | TX | Plastics Material and Resin Manufacturing | 325211 | FALSE | 135324.2 | 59.243 | 2284222.6086 | 0.8 | 0 | 1827378.0869 | generic |  | Y | Reactor | 444193.5176 | 100 | Petrochemical process unit | N | Y | 10 | 8000 | Y | electrified_utilities
498 | F (Furnace) | DB-107 | C | Fuel Gas | FALSE | 325211 | 1004368 | 2023 | INEOS CHOCOLATE BAYOU PLANT | TX | Plastics Material and Resin Manufacturing | 325211 | FALSE | 132120.3 | 59.243 | 2230141.9577 | 0.8 | 0 | 1784113.5662 | generic |  | Y | Reactor | 433676.9093 | 100 | Petrochemical process unit | N | Y | 10 | 8000 | Y | electrified_utilities
499 | OB (Boiler, other) | Boiler 5301 | C | Natural Gas (Weighted U.S. Average) | FALSE | 325211 | 1004368 | 2023 | INEOS CHOCOLATE BAYOU PLANT | TX | Plastics Material and Resin Manufacturing | 325211 | FALSE | 85875.7 | 53.1145 | 1616803.3211 | 0.8 | 0 | 1293442.6569 | generic |  | Y | Reactor | 314406.1143 | 100 | Petrochemical process unit | N | Y | 10 | 8000 | Y | electrified_utilities
500 | OB (Boiler, other) | Boiler 6301 | C | Fuel Gas | FALSE | 325211 | 1004368 | 2023 | INEOS CHOCOLATE BAYOU PLANT | TX | Plastics Material and Resin Manufacturing | 325211 | FALSE | 1869.2 | 59.243 | 31551.4069 | 0.8 | 0 | 25241.1255 | generic |  | Y | Reactor | 6135.5362 | 100 | Petrochemical process unit | N | Y | 10 | 8000 | Y | electrified_utilities
501 | OB (Boiler, other) | Boiler 6301 | C | Natural Gas (Weighted U.S. Average) | FALSE | 325211 | 1004368 | 2023 | INEOS CHOCOLATE BAYOU PLANT | TX | Plastics Material and Resin Manufacturing | 325211 | FALSE | 79895.6 | 53.1145 | 1504214.48 | 0.8 | 0 | 1203371.584 | generic |  | Y | Reactor | 292511.9114 | 100 | Petrochemical process unit | N | Y | 10 | 8000 | Y | electrified_utilities
502 | NGLH (Heater, natural gas line) | JB-301 | C | Natural Gas (Weighted U.S. Average) | FALSE | 325211 | 1004368 | 2023 | INEOS CHOCOLATE BAYOU PLANT | TX | Plastics Material and Resin Manufacturing | 325211 | FALSE | 667.9 | 53.1145 | 12574.7207 | 0.8 | 0 | 10059.7765 | generic |  | Y | Reactor | 2445.2999 | 100 | Petrochemical process unit | N | Y | 10 | 8000 | Y | electrified_utilities
503 | Other | GP-OL1 COMBUSTION | C | Fuel Gas | FALSE | 325211 | 1004368 | 2023 | INEOS CHOCOLATE BAYOU PLANT | TX | Plastics Material and Resin Manufacturing | 325211 | FALSE | 55440.8 | 59.243 | 935820.2657 | 0.8 | 0 | 748656.2125 | generic |  | Y | High Pressure Seperator | 325765.1673 | 100 |  | N | Y | 10 | 8000 | Y | electrified_utilities
504 | F (Furnace) | DB-108 | C | Fuel Gas | FALSE | 325211 | 1004368 | 2023 | INEOS CHOCOLATE BAYOU PLANT | TX | Plastics Material and Resin Manufacturing | 325211 | FALSE | 105946.8 | 59.243 | 1788342.9266 | 0.8 | 0 | 1430674.3413 | generic |  | Y | Reactor | 347763.9755 | 100 | Petrochemical process unit | N | Y | 10 | 8000 | Y | electrified_utilities
505 | OB (Boiler, other) | Boiler 5301 | C | Fuel Gas | FALSE | 325211 | 1004368 | 2023 | INEOS CHOCOLATE BAYOU PLANT | TX | Plastics Material and Resin Manufacturing | 325211 | FALSE | 9780.8 | 59.243 | 165096.2983 | 0.8 | 0 | 132077.0386 | generic |  | Y | Reactor | 32104.8856 | 100 | Petrochemical process unit | N | Y | 10 | 8000 | Y | electrified_utilities
506 | F (Furnace) | DDB-106 | C | Fuel Gas | FALSE | 325211 | 1004368 | 2023 | INEOS CHOCOLATE BAYOU PLANT | TX | Plastics Material and Resin Manufacturing | 325211 | FALSE | 117832.2 | 59.243 | 1988964.097 | 0.8 | 0 | 1591171.2776 | generic |  | Y | Reactor | 386777.0836 | 100 | Petrochemical process unit | N | Y | 10 | 8000 | Y | electrified_utilities
507 | F (Furnace) | DDB-106 | C | Fuel Gas | FALSE | 325211 | 1004368 | 2023 | INEOS CHOCOLATE BAYOU PLANT | TX | Plastics Material and Resin Manufacturing | 325211 | FALSE | 117832.2 | 59.243 | 1988964.097 | 0.8 | 0 | 1591171.2776 | generic |  | Y | High Pressure Seperator | 692371.4367 | 100 |  | N | Y | 10 | 8000 | Y | electrified_utilities
508 | OB (Boiler, other) | Boiler 5301 | C | Fuel Gas | FALSE | 325211 | 1004368 | 2023 | INEOS CHOCOLATE BAYOU PLANT | TX | Plastics Material and Resin Manufacturing | 325211 | FALSE | 9780.8 | 59.243 | 165096.2983 | 0.8 | 0 | 132077.0386 | generic |  | Y | High Pressure Seperator | 57471.1034 | 100 |  | N | Y | 10 | 8000 | Y | electrified_utilities
509 | F (Furnace) | DB-108 | C | Fuel Gas | FALSE | 325211 | 1004368 | 2023 | INEOS CHOCOLATE BAYOU PLANT | TX | Plastics Material and Resin Manufacturing | 325211 | FALSE | 105946.8 | 59.243 | 1788342.9266 | 0.8 | 0 | 1430674.3413 | generic |  | Y | High Pressure Seperator | 622533.8925 | 100 |  | N | Y | 10 | 8000 | Y | electrified_utilities
510 | OB (Boiler, other) | Boiler 7301 | C | Natural Gas (Weighted U.S. Average) | FALSE | 325211 | 1004368 | 2023 | INEOS CHOCOLATE BAYOU PLANT | TX | Plastics Material and Resin Manufacturing | 325211 | FALSE | 80685.8 | 53.1145 | 1519091.7734 | 0.8 | 0 | 1215273.4187 | generic |  | Y | High Pressure Seperator | 528805.8016 | 100 |  | N | Y | 10 | 8000 | Y | electrified_utilities
511 | OB (Boiler, other) | Boiler 7301 | C | Natural Gas (Weighted U.S. Average) | FALSE | 325211 | 1004368 | 2023 | INEOS CHOCOLATE BAYOU PLANT | TX | Plastics Material and Resin Manufacturing | 325211 | FALSE | 80685.8 | 53.1145 | 1519091.7734 | 0.8 | 0 | 1215273.4187 | generic |  | Y | Reactor | 295404.9732 | 100 | Petrochemical process unit | N | Y | 10 | 8000 | Y | electrified_utilities
512 | F (Furnace) | DB-109 | C | Fuel Gas | FALSE | 325211 | 1004368 | 2023 | INEOS CHOCOLATE BAYOU PLANT | TX | Plastics Material and Resin Manufacturing | 325211 | FALSE | 135324.2 | 59.243 | 2284222.6086 | 0.8 | 0 | 1827378.0869 | generic |  | Y | Low Pressure Seperator | 17.6092 | 100 |  | N | Y | 10 | 8000 | Y | electrified_utilities
513 | F (Furnace) | DDB-108 | C | Fuel Gas | FALSE | 325211 | 1004368 | 2023 | INEOS CHOCOLATE BAYOU PLANT | TX | Plastics Material and Resin Manufacturing | 325211 | FALSE | 118550.5 | 59.243 | 2001088.7362 | 0.8 | 0 | 1600870.989 | generic |  | Y | Pelletizer | 343847.8336 | 100 | PD (Product or intermediate product dryer) | Y | Y | 10 | 8000 | Y | electrified_utilities
514 | OB (Boiler, other) | Boiler 7301 | C | Natural Gas (Weighted U.S. Average) | FALSE | 325211 | 1004368 | 2023 | INEOS CHOCOLATE BAYOU PLANT | TX | Plastics Material and Resin Manufacturing | 325211 | FALSE | 80685.8 | 53.1145 | 1519091.7734 | 0.8 | 0 | 1215273.4187 | generic |  | Y | Pelletizer | 261026.1134 | 100 | PD (Product or intermediate product dryer) | Y | Y | 10 | 8000 | Y | electrified_utilities
515 | NGLH (Heater, natural gas line) | JB-301 | C | Natural Gas (Weighted U.S. Average) | FALSE | 325211 | 1004368 | 2023 | INEOS CHOCOLATE BAYOU PLANT | TX | Plastics Material and Resin Manufacturing | 325211 | FALSE | 667.9 | 53.1145 | 12574.7207 | 0.8 | 0 | 10059.7765 | generic |  | Y | Pelletizer | 2160.719 | 100 | PD (Product or intermediate product dryer) | Y | Y | 10 | 8000 | Y | electrified_utilities
516 | OB (Boiler, other) | Boiler 6301 | C | Natural Gas (Weighted U.S. Average) | FALSE | 325211 | 1004368 | 2023 | INEOS CHOCOLATE BAYOU PLANT | TX | Plastics Material and Resin Manufacturing | 325211 | FALSE | 79895.6 | 53.1145 | 1504214.48 | 0.8 | 0 | 1203371.584 | generic |  | Y | Pelletizer | 258469.7424 | 100 | PD (Product or intermediate product dryer) | Y | Y | 10 | 8000 | Y | electrified_utilities
517 | OB (Boiler, other) | Boiler 6301 | C | Fuel Gas | FALSE | 325211 | 1004368 | 2023 | INEOS CHOCOLATE BAYOU PLANT | TX | Plastics Material and Resin Manufacturing | 325211 | FALSE | 1869.2 | 59.243 | 31551.4069 | 0.8 | 0 | 25241.1255 | generic |  | Y | Pelletizer | 5421.4902 | 100 | PD (Product or intermediate product dryer) | Y | Y | 10 | 8000 | Y | electrified_utilities
518 | OB (Boiler, other) | Boiler 5301 | C | Natural Gas (Weighted U.S. Average) | FALSE | 325211 | 1004368 | 2023 | INEOS CHOCOLATE BAYOU PLANT | TX | Plastics Material and Resin Manufacturing | 325211 | FALSE | 85875.7 | 53.1145 | 1616803.3211 | 0.8 | 0 | 1293442.6569 | generic |  | Y | Pelletizer | 277815.9255 | 100 | PD (Product or intermediate product dryer) | Y | Y | 10 | 8000 | Y | electrified_utilities
519 | F (Furnace) | DB-107 | C | Fuel Gas | FALSE | 325211 | 1004368 | 2023 | INEOS CHOCOLATE BAYOU PLANT | TX | Plastics Material and Resin Manufacturing | 325211 | FALSE | 132120.3 | 59.243 | 2230141.9577 | 0.8 | 0 | 1784113.5662 | generic |  | Y | Pelletizer | 383206.1352 | 100 | PD (Product or intermediate product dryer) | Y | Y | 10 | 8000 | Y | electrified_utilities
520 | F (Furnace) | DB-109 | C | Fuel Gas | FALSE | 325211 | 1004368 | 2023 | INEOS CHOCOLATE BAYOU PLANT | TX | Plastics Material and Resin Manufacturing | 325211 | FALSE | 135324.2 | 59.243 | 2284222.6086 | 0.8 | 0 | 1827378.0869 | generic |  | Y | Pelletizer | 392498.8339 | 100 | PD (Product or intermediate product dryer) | Y | Y | 10 | 8000 | Y | electrified_utilities
521 | F (Furnace) | DB-106 | C | Fuel Gas | FALSE | 325211 | 1004368 | 2023 | INEOS CHOCOLATE BAYOU PLANT | TX | Plastics Material and Resin Manufacturing | 325211 | FALSE | 98852.5 | 59.243 | 1668593.7579 | 0.8 | 0 | 1334875.0063 | generic |  | Y | Pelletizer | 286715.0959 | 100 | PD (Product or intermediate product dryer) | Y | Y | 10 | 8000 | Y | electrified_utilities
522 | F (Furnace) | DDB-105 | C | Fuel Gas | FALSE | 325211 | 1004368 | 2023 | INEOS CHOCOLATE BAYOU PLANT | TX | Plastics Material and Resin Manufacturing | 325211 | FALSE | 74839.1 | 59.243 | 1263256.4185 | 0.8 | 0 | 1010605.1348 | generic |  | Y | Pelletizer | 217065.8277 | 100 | PD (Product or intermediate product dryer) | Y | Y | 10 | 8000 | Y | electrified_utilities
523 | F (Furnace) | DB-105 | C | Fuel Gas | FALSE | 325211 | 1004368 | 2023 | INEOS CHOCOLATE BAYOU PLANT | TX | Plastics Material and Resin Manufacturing | 325211 | FALSE | 119647.6 | 59.243 | 2019607.3798 | 0.8 | 0 | 1615685.9038 | generic |  | Y | Pelletizer | 347029.8991 | 100 | PD (Product or intermediate product dryer) | Y | Y | 10 | 8000 | Y | electrified_utilities
524 | Other | GP-OL2 COMBUSTION | C | Fuel Gas | FALSE | 325211 | 1004368 | 2023 | INEOS CHOCOLATE BAYOU PLANT | TX | Plastics Material and Resin Manufacturing | 325211 | FALSE | 351097 | 59.243 | 5926387.9277 | 0.8 | 0 | 4741110.3422 | generic |  | Y | Pelletizer | 1018333.4767 | 100 | PD (Product or intermediate product dryer) | Y | Y | 10 | 8000 | Y | electrified_utilities
525 | OB (Boiler, other) | Boiler 7301 | C | Fuel Gas | FALSE | 325211 | 1004368 | 2023 | INEOS CHOCOLATE BAYOU PLANT | TX | Plastics Material and Resin Manufacturing | 325211 | FALSE | 3921.4 | 59.243 | 66191.7864 | 0.8 | 0 | 52953.4291 | generic |  | Y | Pelletizer | 11373.7597 | 100 | PD (Product or intermediate product dryer) | Y | Y | 10 | 8000 | Y | electrified_utilities
526 | NGLH (Heater, natural gas line) | Dew Point Heater | C | Natural Gas (Weighted U.S. Average) | FALSE | 325211 | 1004368 | 2023 | INEOS CHOCOLATE BAYOU PLANT | TX | Plastics Material and Resin Manufacturing | 325211 | FALSE | 1.7 | 53.1145 | 32.0063 | 0.8 | 0 | 25.6051 | generic |  | Y | Pelletizer | 5.4997 | 100 | PD (Product or intermediate product dryer) | Y | Y | 10 | 8000 | Y | electrified_utilities
527 | F (Furnace) | DB-108 | C | Fuel Gas | FALSE | 325211 | 1004368 | 2023 | INEOS CHOCOLATE BAYOU PLANT | TX | Plastics Material and Resin Manufacturing | 325211 | FALSE | 105946.8 | 59.243 | 1788342.9266 | 0.8 | 0 | 1430674.3413 | generic |  | Y | Pelletizer | 307291.6407 | 100 | PD (Product or intermediate product dryer) | Y | Y | 10 | 8000 | Y | electrified_utilities
528 | SCCT (CT (Turbine, simple cycle combustion)) | Cogen | C | Fuel Gas | FALSE | 325211 | 1004368 | 2023 | INEOS CHOCOLATE BAYOU PLANT | TX | Plastics Material and Resin Manufacturing | 325211 | FALSE | 4927.7 | 59.243 | 83177.7594 | 0.8 | 0 | 66542.2075 | generic |  | Y | Pelletizer | 14292.4658 | 100 | PD (Product or intermediate product dryer) | Y | Y | 10 | 8000 | Y | electrified_utilities
529 | TODF (Thermal oxidizer, direct fired, no heat recovery) | LAO Marine Vapor Combustor | C | Natural Gas (Weighted U.S. Average) | FALSE | 325211 | 1004368 | 2023 | INEOS CHOCOLATE BAYOU PLANT | TX | Plastics Material and Resin Manufacturing | 325211 | FALSE | 1174.5 | 53.1145 | 22112.6058 | 0.8 | 0 | 17690.0846 | auxiliary |  | N | Pelletizer | 3799.6174 | 100 | PD (Product or intermediate product dryer) | Y | Y | 10 | 8000 | Y | not_electrifiable
530 | SCCT (CT (Turbine, simple cycle combustion)) | Turbine 3301 | C | Natural Gas (Weighted U.S. Average) | FALSE | 325211 | 1004368 | 2023 | INEOS CHOCOLATE BAYOU PLANT | TX | Plastics Material and Resin Manufacturing | 325211 | FALSE | 180204 | 53.1145 | 3392745.8604 | 0.8 | 0 | 2714196.6883 | generic |  | Y | Pelletizer | 582976.803 | 100 | PD (Product or intermediate product dryer) | Y | Y | 10 | 8000 | Y | electrified_utilities
531 | SCCT (CT (Turbine, simple cycle combustion)) | Turbine 2301 | C | Natural Gas (Weighted U.S. Average) | FALSE | 325211 | 1004368 | 2023 | INEOS CHOCOLATE BAYOU PLANT | TX | Plastics Material and Resin Manufacturing | 325211 | FALSE | 219541 | 53.1145 | 4133353.4157 | 0.8 | 0 | 3306682.7326 | generic |  | Y | Pelletizer | 710235.6791 | 100 | PD (Product or intermediate product dryer) | Y | Y | 10 | 8000 | Y | electrified_utilities
532 | F (Furnace) | DDB-107 | C | Fuel Gas | FALSE | 325211 | 1004368 | 2023 | INEOS CHOCOLATE BAYOU PLANT | TX | Plastics Material and Resin Manufacturing | 325211 | FALSE | 114852 | 59.243 | 1938659.4197 | 0.8 | 0 | 1550927.5357 | generic |  | Y | Pelletizer | 333120.5805 | 100 | PD (Product or intermediate product dryer) | Y | Y | 10 | 8000 | Y | electrified_utilities
533 | Other | GP-OL1 COMBUSTION | C | Fuel Gas | FALSE | 325211 | 1004368 | 2023 | INEOS CHOCOLATE BAYOU PLANT | TX | Plastics Material and Resin Manufacturing | 325211 | FALSE | 55440.8 | 59.243 | 935820.2657 | 0.8 | 0 | 748656.2125 | generic |  | Y | Pelletizer | 160802.3498 | 100 | PD (Product or intermediate product dryer) | Y | Y | 10 | 8000 | Y | electrified_utilities
534 | Other | GP-ENGINES | C | Distillate Fuel Oil No. 2 | FALSE | 325211 | 1004368 | 2023 | INEOS CHOCOLATE BAYOU PLANT | TX | Plastics Material and Resin Manufacturing | 325211 | FALSE | 636.6 | 74.203 | 8579.168 | 0.8 | 0 | 6863.3344 | generic |  | Y | Pelletizer | 1474.1617 | 100 | PD (Product or intermediate product dryer) | Y | Y | 10 | 8000 | Y | electrified_utilities
535 | SCCT (CT (Turbine, simple cycle combustion)) | Cogen | C | Natural Gas (Weighted U.S. Average) | FALSE | 325211 | 1004368 | 2023 | INEOS CHOCOLATE BAYOU PLANT | TX | Plastics Material and Resin Manufacturing | 325211 | FALSE | 246173.7 | 53.1145 | 4634773.9318 | 0.8 | 0 | 3707819.1454 | generic |  | Y | Pelletizer | 796394.9558 | 100 | PD (Product or intermediate product dryer) | Y | Y | 10 | 8000 | Y | electrified_utilities
536 | SCCT (CT (Turbine, simple cycle combustion)) | Cogen | C | Natural Gas (Weighted U.S. Average) | FALSE | 325211 | 1004368 | 2023 | INEOS CHOCOLATE BAYOU PLANT | TX | Plastics Material and Resin Manufacturing | 325211 | FALSE | 246173.7 | 53.1145 | 4634773.9318 | 0.8 | 0 | 3707819.1454 | generic |  | Y | Low Pressure Seperator | 35.7298 | 100 |  | N | Y | 10 | 8000 | Y | electrified_utilities
537 | TODF (Thermal oxidizer, direct fired, no heat recovery) | LAO Thermal Oxidizer | C | Natural Gas (Weighted U.S. Average) | FALSE | 325211 | 1004368 | 2023 | INEOS CHOCOLATE BAYOU PLANT | TX | Plastics Material and Resin Manufacturing | 325211 | FALSE | 3107.9 | 53.1145 | 58513.212 | 0.8 | 0 | 46810.5696 | auxiliary |  | N | Pelletizer | 10054.3473 | 100 | PD (Product or intermediate product dryer) | Y | Y | 10 | 8000 | Y | not_electrifiable
538 | OB (Boiler, other) | Boiler 5301 | C | Fuel Gas | FALSE | 325211 | 1004368 | 2023 | INEOS CHOCOLATE BAYOU PLANT | TX | Plastics Material and Resin Manufacturing | 325211 | FALSE | 9780.8 | 59.243 | 165096.2983 | 0.8 | 0 | 132077.0386 | generic |  | Y | Pelletizer | 28368.5593 | 100 | PD (Product or intermediate product dryer) | Y | Y | 10 | 8000 | Y | electrified_utilities
539 | F (Furnace) | DDB-106 | C | Fuel Gas | FALSE | 325211 | 1004368 | 2023 | INEOS CHOCOLATE BAYOU PLANT | TX | Plastics Material and Resin Manufacturing | 325211 | FALSE | 117832.2 | 59.243 | 1988964.097 | 0.8 | 0 | 1591171.2776 | generic |  | Y | Pelletizer | 341764.4523 | 100 | PD (Product or intermediate product dryer) | Y | Y | 10 | 8000 | Y | electrified_utilities
540 | PRH (Process Heater) | LAO Hot Oil Heater | C | Natural Gas (Weighted U.S. Average) | FALSE | 325211 | 1004368 | 2023 | INEOS CHOCOLATE BAYOU PLANT | TX | Plastics Material and Resin Manufacturing | 325211 | FALSE | 76055.2 | 53.1145 | 1431910.307 | 0.8 | 0 | 1145528.2456 | specific (incl) | Pre-Heater | Y | Pre-Heater | 1145528.2456 | 70 | PRH (Process Heater), O (Oven) | Y | Y | 10 | 8000 | Y | Electric oven
541 | PRH (Process Heater) | LAO Chain Growth Wash Heater | C | Natural Gas (Weighted U.S. Average) | FALSE | 325211 | 1004368 | 2023 | INEOS CHOCOLATE BAYOU PLANT | TX | Plastics Material and Resin Manufacturing | 325211 | FALSE | 5192 | 53.1145 | 97751.0849 | 0.8 | 0 | 78200.8679 | specific (incl) | Pre-Heater | Y | Pre-Heater | 78200.8679 | 70 | PRH (Process Heater), O (Oven) | Y | Y | 10 | 8000 | Y | Electric oven
542 | O (Oven) | LAO Filter Oven | C | Natural Gas (Weighted U.S. Average) | FALSE | 325211 | 1004368 | 2023 | INEOS CHOCOLATE BAYOU PLANT | TX | Plastics Material and Resin Manufacturing | 325211 | FALSE | 9.3 | 53.1145 | 175.0934 | 0.8 | 0 | 140.0747 | specific (incl) | Pre-Heater | Y | Pre-Heater | 140.0747 | 70 | PRH (Process Heater), O (Oven) | Y | Y | 10 | 8000 | Y | Electric oven
543 | SCCT (CT (Turbine, simple cycle combustion)) | Cogen | C | Natural Gas (Weighted U.S. Average) | FALSE | 325211 | 1004368 | 2023 | INEOS CHOCOLATE BAYOU PLANT | TX | Plastics Material and Resin Manufacturing | 325211 | FALSE | 246173.7 | 53.1145 | 4634773.9318 | 0.8 | 0 | 3707819.1454 | generic |  | Y | Pre-Heater | 396707.8593 | 70 | PRH (Process Heater), O (Oven) | Y | Y | 10 | 8000 | Y | electrified_utilities
544 | Other | GP-ENGINES | C | Distillate Fuel Oil No. 2 | FALSE | 325211 | 1004368 | 2023 | INEOS CHOCOLATE BAYOU PLANT | TX | Plastics Material and Resin Manufacturing | 325211 | FALSE | 636.6 | 74.203 | 8579.168 | 0.8 | 0 | 6863.3344 | generic |  | Y | Pre-Heater | 734.3235 | 70 | PRH (Process Heater), O (Oven) | Y | Y | 10 | 8000 | Y | electrified_utilities
545 | F (Furnace) | DDB-108 | C | Fuel Gas | FALSE | 325211 | 1004368 | 2023 | INEOS CHOCOLATE BAYOU PLANT | TX | Plastics Material and Resin Manufacturing | 325211 | FALSE | 118550.5 | 59.243 | 2001088.7362 | 0.8 | 0 | 1600870.989 | generic |  | Y | Pre-Heater | 171280.7659 | 70 | PRH (Process Heater), O (Oven) | Y | Y | 10 | 8000 | Y | electrified_utilities
546 | Other | GP-OL1 COMBUSTION | C | Fuel Gas | FALSE | 325211 | 1004368 | 2023 | INEOS CHOCOLATE BAYOU PLANT | TX | Plastics Material and Resin Manufacturing | 325211 | FALSE | 55440.8 | 59.243 | 935820.2657 | 0.8 | 0 | 748656.2125 | generic |  | Y | Pre-Heater | 80100.4018 | 70 | PRH (Process Heater), O (Oven) | Y | Y | 10 | 8000 | Y | electrified_utilities
547 | F (Furnace) | DDB-107 | C | Fuel Gas | FALSE | 325211 | 1004368 | 2023 | INEOS CHOCOLATE BAYOU PLANT | TX | Plastics Material and Resin Manufacturing | 325211 | FALSE | 114852 | 59.243 | 1938659.4197 | 0.8 | 0 | 1550927.5357 | generic |  | Y | Pre-Heater | 165937.2042 | 70 | PRH (Process Heater), O (Oven) | Y | Y | 10 | 8000 | Y | electrified_utilities
548 | SCCT (CT (Turbine, simple cycle combustion)) | Turbine 2301 | C | Natural Gas (Weighted U.S. Average) | FALSE | 325211 | 1004368 | 2023 | INEOS CHOCOLATE BAYOU PLANT | TX | Plastics Material and Resin Manufacturing | 325211 | FALSE | 219541 | 53.1145 | 4133353.4157 | 0.8 | 0 | 3306682.7326 | generic |  | Y | Pre-Heater | 353789.3777 | 70 | PRH (Process Heater), O (Oven) | Y | Y | 10 | 8000 | Y | electrified_utilities
549 | SCCT (CT (Turbine, simple cycle combustion)) | Turbine 3301 | C | Natural Gas (Weighted U.S. Average) | FALSE | 325211 | 1004368 | 2023 | INEOS CHOCOLATE BAYOU PLANT | TX | Plastics Material and Resin Manufacturing | 325211 | FALSE | 180204 | 53.1145 | 3392745.8604 | 0.8 | 0 | 2714196.6883 | generic |  | Y | Pre-Heater | 290397.9713 | 70 | PRH (Process Heater), O (Oven) | Y | Y | 10 | 8000 | Y | electrified_utilities
550 | TODF (Thermal oxidizer, direct fired, no heat recovery) | LAO Marine Vapor Combustor | C | Natural Gas (Weighted U.S. Average) | FALSE | 325211 | 1004368 | 2023 | INEOS CHOCOLATE BAYOU PLANT | TX | Plastics Material and Resin Manufacturing | 325211 | FALSE | 1174.5 | 53.1145 | 22112.6058 | 0.8 | 0 | 17690.0846 | auxiliary |  | N | Pre-Heater | 1892.7017 | 70 | PRH (Process Heater), O (Oven) | Y | Y | 10 | 8000 | Y | not_electrifiable
551 | TODF (Thermal oxidizer, direct fired, no heat recovery) | LAO Thermal Oxidizer | C | Natural Gas (Weighted U.S. Average) | FALSE | 325211 | 1004368 | 2023 | INEOS CHOCOLATE BAYOU PLANT | TX | Plastics Material and Resin Manufacturing | 325211 | FALSE | 3107.9 | 53.1145 | 58513.212 | 0.8 | 0 | 46810.5696 | auxiliary |  | N | Pre-Heater | 5008.3675 | 70 | PRH (Process Heater), O (Oven) | Y | Y | 10 | 8000 | Y | not_electrifiable
552 | SCCT (CT (Turbine, simple cycle combustion)) | Cogen | C | Fuel Gas | FALSE | 325211 | 1004368 | 2023 | INEOS CHOCOLATE BAYOU PLANT | TX | Plastics Material and Resin Manufacturing | 325211 | FALSE | 4927.7 | 59.243 | 83177.7594 | 0.8 | 0 | 66542.2075 | generic |  | Y | Pre-Heater | 7119.4995 | 70 | PRH (Process Heater), O (Oven) | Y | Y | 10 | 8000 | Y | electrified_utilities
553 | NGLH (Heater, natural gas line) | Dew Point Heater | C | Natural Gas (Weighted U.S. Average) | FALSE | 325211 | 1004368 | 2023 | INEOS CHOCOLATE BAYOU PLANT | TX | Plastics Material and Resin Manufacturing | 325211 | FALSE | 1.7 | 53.1145 | 32.0063 | 0.8 | 0 | 25.6051 | generic |  | Y | Pre-Heater | 2.7395 | 70 | PRH (Process Heater), O (Oven) | Y | Y | 10 | 8000 | Y | electrified_utilities
554 | OB (Boiler, other) | Boiler 7301 | C | Fuel Gas | FALSE | 325211 | 1004368 | 2023 | INEOS CHOCOLATE BAYOU PLANT | TX | Plastics Material and Resin Manufacturing | 325211 | FALSE | 3921.4 | 59.243 | 66191.7864 | 0.8 | 0 | 52953.4291 | generic |  | Y | Pre-Heater | 5665.6058 | 70 | PRH (Process Heater), O (Oven) | Y | Y | 10 | 8000 | Y | electrified_utilities
555 | Other | GP-OL2 COMBUSTION | C | Fuel Gas | FALSE | 325211 | 1004368 | 2023 | INEOS CHOCOLATE BAYOU PLANT | TX | Plastics Material and Resin Manufacturing | 325211 | FALSE | 351097 | 59.243 | 5926387.9277 | 0.8 | 0 | 4741110.3422 | generic |  | Y | Pre-Heater | 507261.9944 | 70 | PRH (Process Heater), O (Oven) | Y | Y | 10 | 8000 | Y | electrified_utilities
556 | F (Furnace) | DB-105 | C | Fuel Gas | FALSE | 325211 | 1004368 | 2023 | INEOS CHOCOLATE BAYOU PLANT | TX | Plastics Material and Resin Manufacturing | 325211 | FALSE | 119647.6 | 59.243 | 2019607.3798 | 0.8 | 0 | 1615685.9038 | generic |  | Y | Pre-Heater | 172865.8468 | 70 | PRH (Process Heater), O (Oven) | Y | Y | 10 | 8000 | Y | electrified_utilities
557 | F (Furnace) | DDB-105 | C | Fuel Gas | FALSE | 325211 | 1004368 | 2023 | INEOS CHOCOLATE BAYOU PLANT | TX | Plastics Material and Resin Manufacturing | 325211 | FALSE | 74839.1 | 59.243 | 1263256.4185 | 0.8 | 0 | 1010605.1348 | generic |  | Y | Pre-Heater | 108126.9026 | 70 | PRH (Process Heater), O (Oven) | Y | Y | 10 | 8000 | Y | electrified_utilities
558 | F (Furnace) | DB-106 | C | Fuel Gas | FALSE | 325211 | 1004368 | 2023 | INEOS CHOCOLATE BAYOU PLANT | TX | Plastics Material and Resin Manufacturing | 325211 | FALSE | 98852.5 | 59.243 | 1668593.7579 | 0.8 | 0 | 1334875.0063 | generic |  | Y | Pre-Heater | 142821.2611 | 70 | PRH (Process Heater), O (Oven) | Y | Y | 10 | 8000 | Y | electrified_utilities
559 | F (Furnace) | DB-109 | C | Fuel Gas | FALSE | 325211 | 1004368 | 2023 | INEOS CHOCOLATE BAYOU PLANT | TX | Plastics Material and Resin Manufacturing | 325211 | FALSE | 135324.2 | 59.243 | 2284222.6086 | 0.8 | 0 | 1827378.0869 | generic |  | Y | Pre-Heater | 195515.2667 | 70 | PRH (Process Heater), O (Oven) | Y | Y | 10 | 8000 | Y | electrified_utilities
560 | F (Furnace) | DB-107 | C | Fuel Gas | FALSE | 325211 | 1004368 | 2023 | INEOS CHOCOLATE BAYOU PLANT | TX | Plastics Material and Resin Manufacturing | 325211 | FALSE | 132120.3 | 59.243 | 2230141.9577 | 0.8 | 0 | 1784113.5662 | generic |  | Y | Pre-Heater | 190886.2989 | 70 | PRH (Process Heater), O (Oven) | Y | Y | 10 | 8000 | Y | electrified_utilities
561 | OB (Boiler, other) | Boiler 5301 | C | Natural Gas (Weighted U.S. Average) | FALSE | 325211 | 1004368 | 2023 | INEOS CHOCOLATE BAYOU PLANT | TX | Plastics Material and Resin Manufacturing | 325211 | FALSE | 85875.7 | 53.1145 | 1616803.3211 | 0.8 | 0 | 1293442.6569 | generic |  | Y | Pre-Heater | 138388.3214 | 70 | PRH (Process Heater), O (Oven) | Y | Y | 10 | 8000 | Y | electrified_utilities
562 | OB (Boiler, other) | Boiler 6301 | C | Fuel Gas | FALSE | 325211 | 1004368 | 2023 | INEOS CHOCOLATE BAYOU PLANT | TX | Plastics Material and Resin Manufacturing | 325211 | FALSE | 1869.2 | 59.243 | 31551.4069 | 0.8 | 0 | 25241.1255 | generic |  | Y | Pre-Heater | 2700.6044 | 70 | PRH (Process Heater), O (Oven) | Y | Y | 10 | 8000 | Y | electrified_utilities
563 | OB (Boiler, other) | Boiler 6301 | C | Natural Gas (Weighted U.S. Average) | FALSE | 325211 | 1004368 | 2023 | INEOS CHOCOLATE BAYOU PLANT | TX | Plastics Material and Resin Manufacturing | 325211 | FALSE | 79895.6 | 53.1145 | 1504214.48 | 0.8 | 0 | 1203371.584 | generic |  | Y | Pre-Heater | 128751.4159 | 70 | PRH (Process Heater), O (Oven) | Y | Y | 10 | 8000 | Y | electrified_utilities
564 | NGLH (Heater, natural gas line) | JB-301 | C | Natural Gas (Weighted U.S. Average) | FALSE | 325211 | 1004368 | 2023 | INEOS CHOCOLATE BAYOU PLANT | TX | Plastics Material and Resin Manufacturing | 325211 | FALSE | 667.9 | 53.1145 | 12574.7207 | 0.8 | 0 | 10059.7765 | generic |  | Y | Pre-Heater | 1076.318 | 70 | PRH (Process Heater), O (Oven) | Y | Y | 10 | 8000 | Y | electrified_utilities
565 | OB (Boiler, other) | Boiler 7301 | C | Natural Gas (Weighted U.S. Average) | FALSE | 325211 | 1004368 | 2023 | INEOS CHOCOLATE BAYOU PLANT | TX | Plastics Material and Resin Manufacturing | 325211 | FALSE | 80685.8 | 53.1145 | 1519091.7734 | 0.8 | 0 | 1215273.4187 | generic |  | Y | Pre-Heater | 130024.8198 | 70 | PRH (Process Heater), O (Oven) | Y | Y | 10 | 8000 | Y | electrified_utilities
566 | F (Furnace) | DB-108 | C | Fuel Gas | FALSE | 325211 | 1004368 | 2023 | INEOS CHOCOLATE BAYOU PLANT | TX | Plastics Material and Resin Manufacturing | 325211 | FALSE | 105946.8 | 59.243 | 1788342.9266 | 0.8 | 0 | 1430674.3413 | generic |  | Y | Pre-Heater | 153071.0461 | 70 | PRH (Process Heater), O (Oven) | Y | Y | 10 | 8000 | Y | electrified_utilities
567 | OB (Boiler, other) | Boiler 5301 | C | Fuel Gas | FALSE | 325211 | 1004368 | 2023 | INEOS CHOCOLATE BAYOU PLANT | TX | Plastics Material and Resin Manufacturing | 325211 | FALSE | 9780.8 | 59.243 | 165096.2983 | 0.8 | 0 | 132077.0386 | generic |  | Y | Pre-Heater | 14131.2176 | 70 | PRH (Process Heater), O (Oven) | Y | Y | 10 | 8000 | Y | electrified_utilities
568 | F (Furnace) | DDB-106 | C | Fuel Gas | FALSE | 325211 | 1004368 | 2023 | INEOS CHOCOLATE BAYOU PLANT | TX | Plastics Material and Resin Manufacturing | 325211 | FALSE | 117832.2 | 59.243 | 1988964.097 | 0.8 | 0 | 1591171.2776 | generic |  | Y | Pre-Heater | 170242.9721 | 70 | PRH (Process Heater), O (Oven) | Y | Y | 10 | 8000 | Y | electrified_utilities
569 | Other | GP-ENGINES | C | Distillate Fuel Oil No. 2 | FALSE | 325211 | 1004368 | 2023 | INEOS CHOCOLATE BAYOU PLANT | TX | Plastics Material and Resin Manufacturing | 325211 | FALSE | 636.6 | 74.203 | 8579.168 | 0.8 | 0 | 6863.3344 | generic |  | Y | Low Pressure Seperator | 0.066137 | 100 |  | N | Y | 10 | 8000 | Y | electrified_utilities
570 | F (Furnace) | DDB-108 | C | Fuel Gas | FALSE | 325211 | 1004368 | 2023 | INEOS CHOCOLATE BAYOU PLANT | TX | Plastics Material and Resin Manufacturing | 325211 | FALSE | 118550.5 | 59.243 | 2001088.7362 | 0.8 | 0 | 1600870.989 | generic |  | Y | Low Pressure Seperator | 15.4265 | 100 |  | N | Y | 10 | 8000 | Y | electrified_utilities
571 | F (Furnace) | DB-107 | C | Fuel Gas | FALSE | 325211 | 1004368 | 2023 | INEOS CHOCOLATE BAYOU PLANT | TX | Plastics Material and Resin Manufacturing | 325211 | FALSE | 132120.3 | 59.243 | 2230141.9577 | 0.8 | 0 | 1784113.5662 | generic |  | Y | Low Pressure Seperator | 17.1923 | 100 |  | N | Y | 10 | 8000 | Y | electrified_utilities
572 | F (Furnace) | DDB-106 | C | Fuel Gas | FALSE | 325211 | 1004368 | 2023 | INEOS CHOCOLATE BAYOU PLANT | TX | Plastics Material and Resin Manufacturing | 325211 | FALSE | 117832.2 | 59.243 | 1988964.097 | 0.8 | 0 | 1591171.2776 | generic |  | Y | Low Pressure Seperator | 15.333 | 100 |  | N | Y | 10 | 8000 | Y | electrified_utilities
573 | TODF (Thermal oxidizer, direct fired, no heat recovery) | LAO Thermal Oxidizer | C | Natural Gas (Weighted U.S. Average) | FALSE | 325211 | 1004368 | 2023 | INEOS CHOCOLATE BAYOU PLANT | TX | Plastics Material and Resin Manufacturing | 325211 | FALSE | 3107.9 | 53.1145 | 58513.212 | 0.8 | 0 | 46810.5696 | auxiliary |  | N | Low Pressure Seperator | 0.45108 | 100 |  | N | Y | 10 | 8000 | Y | not_electrifiable
574 | SCCT (CT (Turbine, simple cycle combustion)) | Cogen | C | Fuel Gas | FALSE | 325211 | 1004368 | 2023 | INEOS CHOCOLATE BAYOU PLANT | TX | Plastics Material and Resin Manufacturing | 325211 | FALSE | 4927.7 | 59.243 | 83177.7594 | 0.8 | 0 | 66542.2075 | generic |  | Y | Low Pressure Seperator | 0.64122 | 100 |  | N | Y | 10 | 8000 | Y | electrified_utilities
575 | TODF (Thermal oxidizer, direct fired, no heat recovery) | LAO Marine Vapor Combustor | C | Natural Gas (Weighted U.S. Average) | FALSE | 325211 | 1004368 | 2023 | INEOS CHOCOLATE BAYOU PLANT | TX | Plastics Material and Resin Manufacturing | 325211 | FALSE | 1174.5 | 53.1145 | 22112.6058 | 0.8 | 0 | 17690.0846 | auxiliary |  | N | Low Pressure Seperator | 0.17047 | 100 |  | N | Y | 10 | 8000 | Y | not_electrifiable
576 | OB (Boiler, other) | Boiler 5301 | C | Fuel Gas | FALSE | 325211 | 1004368 | 2023 | INEOS CHOCOLATE BAYOU PLANT | TX | Plastics Material and Resin Manufacturing | 325211 | FALSE | 9780.8 | 59.243 | 165096.2983 | 0.8 | 0 | 132077.0386 | generic |  | Y | Low Pressure Seperator | 1.2727 | 100 |  | N | Y | 10 | 8000 | Y | electrified_utilities
577 | F (Furnace) | DB-108 | C | Fuel Gas | FALSE | 325211 | 1004368 | 2023 | INEOS CHOCOLATE BAYOU PLANT | TX | Plastics Material and Resin Manufacturing | 325211 | FALSE | 105946.8 | 59.243 | 1788342.9266 | 0.8 | 0 | 1430674.3413 | generic |  | Y | Low Pressure Seperator | 13.7864 | 100 |  | N | Y | 10 | 8000 | Y | electrified_utilities
578 | NGLH (Heater, natural gas line) | Dew Point Heater | C | Natural Gas (Weighted U.S. Average) | FALSE | 325211 | 1004368 | 2023 | INEOS CHOCOLATE BAYOU PLANT | TX | Plastics Material and Resin Manufacturing | 325211 | FALSE | 1.7 | 53.1145 | 32.0063 | 0.8 | 0 | 25.6051 | generic |  | Y | Low Pressure Seperator | 0.00024674 | 100 |  | N | Y | 10 | 8000 | Y | electrified_utilities
579 | OB (Boiler, other) | Boiler 7301 | C | Fuel Gas | FALSE | 325211 | 1004368 | 2023 | INEOS CHOCOLATE BAYOU PLANT | TX | Plastics Material and Resin Manufacturing | 325211 | FALSE | 3921.4 | 59.243 | 66191.7864 | 0.8 | 0 | 52953.4291 | generic |  | Y | Low Pressure Seperator | 0.51028 | 100 |  | N | Y | 10 | 8000 | Y | electrified_utilities
580 | Other | GP-OL2 COMBUSTION | C | Fuel Gas | FALSE | 325211 | 1004368 | 2023 | INEOS CHOCOLATE BAYOU PLANT | TX | Plastics Material and Resin Manufacturing | 325211 | FALSE | 351097 | 59.243 | 5926387.9277 | 0.8 | 0 | 4741110.3422 | generic |  | Y | Low Pressure Seperator | 45.6869 | 100 |  | N | Y | 10 | 8000 | Y | electrified_utilities
581 | F (Furnace) | DB-105 | C | Fuel Gas | FALSE | 325211 | 1004368 | 2023 | INEOS CHOCOLATE BAYOU PLANT | TX | Plastics Material and Resin Manufacturing | 325211 | FALSE | 119647.6 | 59.243 | 2019607.3798 | 0.8 | 0 | 1615685.9038 | generic |  | Y | Low Pressure Seperator | 15.5693 | 100 |  | N | Y | 10 | 8000 | Y | electrified_utilities
582 | F (Furnace) | DB-106 | C | Fuel Gas | FALSE | 325211 | 1004368 | 2023 | INEOS CHOCOLATE BAYOU PLANT | TX | Plastics Material and Resin Manufacturing | 325211 | FALSE | 98852.5 | 59.243 | 1668593.7579 | 0.8 | 0 | 1334875.0063 | generic |  | Y | Low Pressure Seperator | 12.8633 | 100 |  | N | Y | 10 | 8000 | Y | electrified_utilities
583 | F (Furnace) | DDB-105 | C | Fuel Gas | FALSE | 325211 | 1004368 | 2023 | INEOS CHOCOLATE BAYOU PLANT | TX | Plastics Material and Resin Manufacturing | 325211 | FALSE | 74839.1 | 59.243 | 1263256.4185 | 0.8 | 0 | 1010605.1348 | generic |  | Y | Low Pressure Seperator | 9.7385 | 100 |  | N | Y | 10 | 8000 | Y | electrified_utilities
584 | OB (Boiler, other) | Boiler 6301 | C | Fuel Gas | FALSE | 325211 | 1004368 | 2023 | INEOS CHOCOLATE BAYOU PLANT | TX | Plastics Material and Resin Manufacturing | 325211 | FALSE | 1869.2 | 59.243 | 31551.4069 | 0.8 | 0 | 25241.1255 | generic |  | Y | Low Pressure Seperator | 0.24323 | 100 |  | N | Y | 10 | 8000 | Y | electrified_utilities
585 | Other | GP-OL1 COMBUSTION | C | Fuel Gas | FALSE | 325211 | 1004368 | 2023 | INEOS CHOCOLATE BAYOU PLANT | TX | Plastics Material and Resin Manufacturing | 325211 | FALSE | 55440.8 | 59.243 | 935820.2657 | 0.8 | 0 | 748656.2125 | generic |  | Y | Low Pressure Seperator | 7.2143 | 100 |  | N | Y | 10 | 8000 | Y | electrified_utilities
586 | OB (Boiler, other) | Boiler 6301 | C | Natural Gas (Weighted U.S. Average) | FALSE | 325211 | 1004368 | 2023 | INEOS CHOCOLATE BAYOU PLANT | TX | Plastics Material and Resin Manufacturing | 325211 | FALSE | 79895.6 | 53.1145 | 1504214.48 | 0.8 | 0 | 1203371.584 | generic |  | Y | Low Pressure Seperator | 11.5961 | 100 |  | N | Y | 10 | 8000 | Y | electrified_utilities
587 | OB (Boiler, other) | Boiler 5301 | C | Natural Gas (Weighted U.S. Average) | FALSE | 325211 | 1004368 | 2023 | INEOS CHOCOLATE BAYOU PLANT | TX | Plastics Material and Resin Manufacturing | 325211 | FALSE | 85875.7 | 53.1145 | 1616803.3211 | 0.8 | 0 | 1293442.6569 | generic |  | Y | Low Pressure Seperator | 12.464 | 100 |  | N | Y | 10 | 8000 | Y | electrified_utilities
588 | SCCT (CT (Turbine, simple cycle combustion)) | Turbine 2301 | C | Natural Gas (Weighted U.S. Average) | FALSE | 325211 | 1004368 | 2023 | INEOS CHOCOLATE BAYOU PLANT | TX | Plastics Material and Resin Manufacturing | 325211 | FALSE | 219541 | 53.1145 | 4133353.4157 | 0.8 | 0 | 3306682.7326 | generic |  | Y | Low Pressure Seperator | 31.8643 | 100 |  | N | Y | 10 | 8000 | Y | electrified_utilities
589 | F (Furnace) | DDB-107 | C | Fuel Gas | FALSE | 325211 | 1004368 | 2023 | INEOS CHOCOLATE BAYOU PLANT | TX | Plastics Material and Resin Manufacturing | 325211 | FALSE | 114852 | 59.243 | 1938659.4197 | 0.8 | 0 | 1550927.5357 | generic |  | Y | Low Pressure Seperator | 14.9452 | 100 |  | N | Y | 10 | 8000 | Y | electrified_utilities
590 | NGLH (Heater, natural gas line) | JB-301 | C | Natural Gas (Weighted U.S. Average) | FALSE | 325211 | 1004368 | 2023 | INEOS CHOCOLATE BAYOU PLANT | TX | Plastics Material and Resin Manufacturing | 325211 | FALSE | 667.9 | 53.1145 | 12574.7207 | 0.8 | 0 | 10059.7765 | generic |  | Y | Low Pressure Seperator | 0.096939 | 100 |  | N | Y | 10 | 8000 | Y | electrified_utilities
591 | OB (Boiler, other) | Boiler 7301 | C | Natural Gas (Weighted U.S. Average) | FALSE | 325211 | 1004368 | 2023 | INEOS CHOCOLATE BAYOU PLANT | TX | Plastics Material and Resin Manufacturing | 325211 | FALSE | 80685.8 | 53.1145 | 1519091.7734 | 0.8 | 0 | 1215273.4187 | generic |  | Y | Low Pressure Seperator | 11.7108 | 100 |  | N | Y | 10 | 8000 | Y | electrified_utilities
592 | SCCT (CT (Turbine, simple cycle combustion)) | Turbine 3301 | C | Natural Gas (Weighted U.S. Average) | FALSE | 325211 | 1004368 | 2023 | INEOS CHOCOLATE BAYOU PLANT | TX | Plastics Material and Resin Manufacturing | 325211 | FALSE | 180204 | 53.1145 | 3392745.8604 | 0.8 | 0 | 2714196.6883 | generic |  | Y | Low Pressure Seperator | 26.1549 | 100 |  | N | Y | 10 | 8000 | Y | electrified_utilities
593 | Other | GP-001 | C | Natural Gas (Weighted U.S. Average) | FALSE | 325211 | 1004615 | 2023 | HUNTSMAN ADVANCED MATERIALS AMERICAS, LLC | OH | Plastics Material and Resin Manufacturing | 325211 | FALSE | 19233.7 | 53.1145 | 362117.6891 | 0.8 | 0 | 289694.1513 | generic |  | Y | High Pressure Seperator | 126055.5407 | 100 |  | N | Y | 10 | 8000 | Y | electrified_utilities
594 | Other | GP-001 | C | Natural Gas (Weighted U.S. Average) | FALSE | 325211 | 1004615 | 2023 | HUNTSMAN ADVANCED MATERIALS AMERICAS, LLC | OH | Plastics Material and Resin Manufacturing | 325211 | FALSE | 19233.7 | 53.1145 | 362117.6891 | 0.8 | 0 | 289694.1513 | generic |  | Y | Pelletizer | 62222.8193 | 100 | PD (Product or intermediate product dryer) | Y | Y | 10 | 8000 | Y | electrified_utilities
595 | Other | GP-001 | C | Natural Gas (Weighted U.S. Average) | FALSE | 325211 | 1004615 | 2023 | HUNTSMAN ADVANCED MATERIALS AMERICAS, LLC | OH | Plastics Material and Resin Manufacturing | 325211 | FALSE | 19233.7 | 53.1145 | 362117.6891 | 0.8 | 0 | 289694.1513 | generic |  | Y | Low Pressure Seperator | 2.7916 | 100 |  | N | Y | 10 | 8000 | Y | electrified_utilities
596 | Other | GP-001 | C | Natural Gas (Weighted U.S. Average) | FALSE | 325211 | 1004615 | 2023 | HUNTSMAN ADVANCED MATERIALS AMERICAS, LLC | OH | Plastics Material and Resin Manufacturing | 325211 | FALSE | 19233.7 | 53.1145 | 362117.6891 | 0.8 | 0 | 289694.1513 | generic |  | Y | Reactor | 70417.9748 | 100 | Petrochemical process unit | N | Y | 10 | 8000 | Y | electrified_utilities
597 | Other | GP-001 | C | Natural Gas (Weighted U.S. Average) | FALSE | 325211 | 1004615 | 2023 | HUNTSMAN ADVANCED MATERIALS AMERICAS, LLC | OH | Plastics Material and Resin Manufacturing | 325211 | FALSE | 19233.7 | 53.1145 | 362117.6891 | 0.8 | 0 | 289694.1513 | generic |  | Y | Pre-Heater | 30995.0249 | 70 | PRH (Process Heater), O (Oven) | Y | Y | 10 | 8000 | Y | electrified_utilities
598 | Other | CP-Covestro Total Natural Gas Usage | C | Natural Gas (Weighted U.S. Average) | FALSE | 325211 | 1004621 | 2023 | Covestro LLC | TX | Plastics Material and Resin Manufacturing | 325211 | FALSE | 53070.9 | 53.1145 | 999179.1319 | 0.8 | 0 | 799343.3055 | generic |  | Y | High Pressure Seperator | 347820.8038 | 100 |  | N | Y | 10 | 8000 | Y | electrified_utilities
599 | Other | CP-Covestro Total Natural Gas Usage | C | Natural Gas (Weighted U.S. Average) | FALSE | 325211 | 1004621 | 2023 | Covestro LLC | TX | Plastics Material and Resin Manufacturing | 325211 | FALSE | 53070.9 | 53.1145 | 999179.1319 | 0.8 | 0 | 799343.3055 | generic |  | Y | Pre-Heater | 85523.5272 | 70 | PRH (Process Heater), O (Oven) | Y | Y | 10 | 8000 | Y | electrified_utilities
600 | Other | CP-Covestro Total Natural Gas Usage | C | Natural Gas (Weighted U.S. Average) | FALSE | 325211 | 1004621 | 2023 | Covestro LLC | TX | Plastics Material and Resin Manufacturing | 325211 | FALSE | 53070.9 | 53.1145 | 999179.1319 | 0.8 | 0 | 799343.3055 | generic |  | Y | Low Pressure Seperator | 7.7027 | 100 |  | N | Y | 10 | 8000 | Y | electrified_utilities
601 | Other | CP-Covestro Total Natural Gas Usage | C | Natural Gas (Weighted U.S. Average) | FALSE | 325211 | 1004621 | 2023 | Covestro LLC | TX | Plastics Material and Resin Manufacturing | 325211 | FALSE | 53070.9 | 53.1145 | 999179.1319 | 0.8 | 0 | 799343.3055 | generic |  | Y | Reactor | 194301.944 | 100 | Petrochemical process unit | N | Y | 10 | 8000 | Y | electrified_utilities
602 | Other | CP-Covestro Total Natural Gas Usage | C | Natural Gas (Weighted U.S. Average) | FALSE | 325211 | 1004621 | 2023 | Covestro LLC | TX | Plastics Material and Resin Manufacturing | 325211 | FALSE | 53070.9 | 53.1145 | 999179.1319 | 0.8 | 0 | 799343.3055 | generic |  | Y | Pelletizer | 171689.3277 | 100 | PD (Product or intermediate product dryer) | Y | Y | 10 | 8000 | Y | electrified_utilities
603 | Other | GP-1 | C | Natural Gas (Weighted U.S. Average) | FALSE | 325211 | 1004737 | 2023 | Kordsa Inc. - Chattanooga | TN | Plastics Material and Resin Manufacturing | 325211 | FALSE | 28765.9 | 53.1145 | 541582.807 | 0.8 | 0 | 433266.2456 | generic |  | Y | Reactor | 105317.0436 | 100 | Petrochemical process unit | N | Y | 10 | 8000 | Y | electrified_utilities
604 | Other | GP-1 | C | Distillate Fuel Oil No. 2 | FALSE | 325211 | 1004737 | 2023 | Kordsa Inc. - Chattanooga | TN | Plastics Material and Resin Manufacturing | 325211 | FALSE | 10.4 | 74.203 | 140.1561 | 0.8 | 0 | 112.1248 | generic |  | Y | Low Pressure Seperator | 0.0010805 | 100 |  | N | Y | 10 | 8000 | Y | electrified_utilities
605 | Other | GP-1 | C | Natural Gas (Weighted U.S. Average) | FALSE | 325211 | 1004737 | 2023 | Kordsa Inc. - Chattanooga | TN | Plastics Material and Resin Manufacturing | 325211 | FALSE | 28765.9 | 53.1145 | 541582.807 | 0.8 | 0 | 433266.2456 | generic |  | Y | Low Pressure Seperator | 4.1751 | 100 |  | N | Y | 10 | 8000 | Y | electrified_utilities
606 | Other | GP-1 | C | Distillate Fuel Oil No. 2 | FALSE | 325211 | 1004737 | 2023 | Kordsa Inc. - Chattanooga | TN | Plastics Material and Resin Manufacturing | 325211 | FALSE | 10.4 | 74.203 | 140.1561 | 0.8 | 0 | 112.1248 | generic |  | Y | Reactor | 27.255 | 100 | Petrochemical process unit | N | Y | 10 | 8000 | Y | electrified_utilities
607 | Other | GP-1 | C | Distillate Fuel Oil No. 2 | FALSE | 325211 | 1004737 | 2023 | Kordsa Inc. - Chattanooga | TN | Plastics Material and Resin Manufacturing | 325211 | FALSE | 10.4 | 74.203 | 140.1561 | 0.8 | 0 | 112.1248 | generic |  | Y | Pelletizer | 24.0831 | 100 | PD (Product or intermediate product dryer) | Y | Y | 10 | 8000 | Y | electrified_utilities
608 | Other | GP-1 | C | Natural Gas (Weighted U.S. Average) | FALSE | 325211 | 1004737 | 2023 | Kordsa Inc. - Chattanooga | TN | Plastics Material and Resin Manufacturing | 325211 | FALSE | 28765.9 | 53.1145 | 541582.807 | 0.8 | 0 | 433266.2456 | generic |  | Y | Pelletizer | 93060.3783 | 100 | PD (Product or intermediate product dryer) | Y | Y | 10 | 8000 | Y | electrified_utilities
609 | Other | GP-1 | C | Distillate Fuel Oil No. 2 | FALSE | 325211 | 1004737 | 2023 | Kordsa Inc. - Chattanooga | TN | Plastics Material and Resin Manufacturing | 325211 | FALSE | 10.4 | 74.203 | 140.1561 | 0.8 | 0 | 112.1248 | generic |  | Y | Pre-Heater | 11.9965 | 70 | PRH (Process Heater), O (Oven) | Y | Y | 10 | 8000 | Y | electrified_utilities
610 | Other | GP-1 | C | Natural Gas (Weighted U.S. Average) | FALSE | 325211 | 1004737 | 2023 | Kordsa Inc. - Chattanooga | TN | Plastics Material and Resin Manufacturing | 325211 | FALSE | 28765.9 | 53.1145 | 541582.807 | 0.8 | 0 | 433266.2456 | generic |  | Y | Pre-Heater | 46356.1242 | 70 | PRH (Process Heater), O (Oven) | Y | Y | 10 | 8000 | Y | electrified_utilities
611 | Other | GP-1 | C | Distillate Fuel Oil No. 2 | FALSE | 325211 | 1004737 | 2023 | Kordsa Inc. - Chattanooga | TN | Plastics Material and Resin Manufacturing | 325211 | FALSE | 10.4 | 74.203 | 140.1561 | 0.8 | 0 | 112.1248 | generic |  | Y | High Pressure Seperator | 48.7892 | 100 |  | N | Y | 10 | 8000 | Y | electrified_utilities
612 | Other | GP-1 | C | Natural Gas (Weighted U.S. Average) | FALSE | 325211 | 1004737 | 2023 | Kordsa Inc. - Chattanooga | TN | Plastics Material and Resin Manufacturing | 325211 | FALSE | 28765.9 | 53.1145 | 541582.807 | 0.8 | 0 | 433266.2456 | generic |  | Y | High Pressure Seperator | 188528.5243 | 100 |  | N | Y | 10 | 8000 | Y | electrified_utilities
613 | Other | GP-1 | C | Natural Gas (Weighted U.S. Average) | FALSE | 325211 | 1004767 | 2023 | SHINTECH LOUISIANA LLC - ADDIS PLANT A | LA | Plastics Material and Resin Manufacturing | 325211 | FALSE | 65014.8 | 53.1145 | 1224049.9299 | 0.8 | 0 | 979239.9439 | generic |  | Y | Reactor | 238030.6727 | 100 | Petrochemical process unit | N | Y | 10 | 8000 | Y | electrified_utilities
614 | Other | GP-1 | C | Natural Gas (Weighted U.S. Average) | FALSE | 325211 | 1004767 | 2023 | SHINTECH LOUISIANA LLC - ADDIS PLANT A | LA | Plastics Material and Resin Manufacturing | 325211 | FALSE | 65014.8 | 53.1145 | 1224049.9299 | 0.8 | 0 | 979239.9439 | generic |  | Y | Pelletizer | 210328.9619 | 100 | PD (Product or intermediate product dryer) | Y | Y | 10 | 8000 | Y | electrified_utilities
615 | Other | GP-1 | C | Natural Gas (Weighted U.S. Average) | FALSE | 325211 | 1004767 | 2023 | SHINTECH LOUISIANA LLC - ADDIS PLANT A | LA | Plastics Material and Resin Manufacturing | 325211 | FALSE | 65014.8 | 53.1145 | 1224049.9299 | 0.8 | 0 | 979239.9439 | generic |  | Y | High Pressure Seperator | 426099.8023 | 100 |  | N | Y | 10 | 8000 | Y | electrified_utilities
616 | Other | GP-1 | C | Natural Gas (Weighted U.S. Average) | FALSE | 325211 | 1004767 | 2023 | SHINTECH LOUISIANA LLC - ADDIS PLANT A | LA | Plastics Material and Resin Manufacturing | 325211 | FALSE | 65014.8 | 53.1145 | 1224049.9299 | 0.8 | 0 | 979239.9439 | generic |  | Y | Pre-Heater | 104771.0707 | 70 | PRH (Process Heater), O (Oven) | Y | Y | 10 | 8000 | Y | electrified_utilities
617 | Other | GP-1 | C | Natural Gas (Weighted U.S. Average) | FALSE | 325211 | 1004767 | 2023 | SHINTECH LOUISIANA LLC - ADDIS PLANT A | LA | Plastics Material and Resin Manufacturing | 325211 | FALSE | 65014.8 | 53.1145 | 1224049.9299 | 0.8 | 0 | 979239.9439 | generic |  | Y | Low Pressure Seperator | 9.4363 | 100 |  | N | Y | 10 | 8000 | Y | electrified_utilities
618 | Other | GP-Natural Gas Fired Units | C | Natural Gas (Weighted U.S. Average) | FALSE | 325211 | 1004867 | 2023 | SHINTECH PLAQUEMINE PLANT | LA | Plastics Material and Resin Manufacturing | 325211 | FALSE | 777840.4 | 53.1145 | 14644596.1084 | 0.8 | 0 | 11715676.8867 | generic |  | Y | High Pressure Seperator | 5097879.8773 | 100 |  | N | Y | 10 | 8000 | Y | electrified_utilities
619 | Other | GP-Natural Gas Fired Units | C | Natural Gas (Weighted U.S. Average) | FALSE | 325211 | 1004867 | 2023 | SHINTECH PLAQUEMINE PLANT | LA | Plastics Material and Resin Manufacturing | 325211 | FALSE | 777840.4 | 53.1145 | 14644596.1084 | 0.8 | 0 | 11715676.8867 | generic |  | Y | Pre-Heater | 1253486.4608 | 70 | PRH (Process Heater), O (Oven) | Y | Y | 10 | 8000 | Y | electrified_utilities
620 | Other | GP-Natural Gas Fired Units | C | Natural Gas (Weighted U.S. Average) | FALSE | 325211 | 1004867 | 2023 | SHINTECH PLAQUEMINE PLANT | LA | Plastics Material and Resin Manufacturing | 325211 | FALSE | 777840.4 | 53.1145 | 14644596.1084 | 0.8 | 0 | 11715676.8867 | generic |  | Y | Pelletizer | 2516386.4823 | 100 | PD (Product or intermediate product dryer) | Y | Y | 10 | 8000 | Y | electrified_utilities
621 | Other | GP-Natural Gas Fired Units | C | Natural Gas (Weighted U.S. Average) | FALSE | 325211 | 1004867 | 2023 | SHINTECH PLAQUEMINE PLANT | LA | Plastics Material and Resin Manufacturing | 325211 | FALSE | 777840.4 | 53.1145 | 14644596.1084 | 0.8 | 0 | 11715676.8867 | generic |  | Y | Low Pressure Seperator | 112.8961 | 100 |  | N | Y | 10 | 8000 | Y | electrified_utilities
622 | Other | GP-Natural Gas Fired Units | C | Natural Gas (Weighted U.S. Average) | FALSE | 325211 | 1004867 | 2023 | SHINTECH PLAQUEMINE PLANT | LA | Plastics Material and Resin Manufacturing | 325211 | FALSE | 777840.4 | 53.1145 | 14644596.1084 | 0.8 | 0 | 11715676.8867 | generic |  | Y | Reactor | 2847811.1702 | 100 | Petrochemical process unit | N | Y | 10 | 8000 | Y | electrified_utilities
623 | Other | CP-1 | C | Natural Gas (Weighted U.S. Average) | FALSE | 325211 | 1004962 | 2023 | Ascend Performance Materials LLC | FL | Plastics Material and Resin Manufacturing | 325211 | FALSE | 799141 | 53.1145 | 15045627.8417 | 0.8 | 0 | 12036502.2734 | generic |  | Y | Pre-Heater | 1287812.2861 | 70 | PRH (Process Heater), O (Oven) | Y | Y | 10 | 8000 | Y | electrified_utilities
624 | OB (Boiler, other) | EU-014 | C | Natural Gas (Weighted U.S. Average) | FALSE | 325211 | 1004962 | 2023 | Ascend Performance Materials LLC | FL | Plastics Material and Resin Manufacturing | 325211 | FALSE | 4838.3 | 53.1145 | 91091.8864 | 0.8 | 0 | 72873.5091 | generic |  | Y | Pre-Heater | 7796.8997 | 70 | PRH (Process Heater), O (Oven) | Y | Y | 10 | 8000 | Y | electrified_utilities
625 | OB (Boiler, other) | EU-004 | C | Natural Gas (Weighted U.S. Average) | FALSE | 325211 | 1004962 | 2023 | Ascend Performance Materials LLC | FL | Plastics Material and Resin Manufacturing | 325211 | FALSE | 52631.8 | 53.1145 | 990912.0862 | 0.8 | 0 | 792729.6689 | generic |  | Y | Pelletizer | 170268.7982 | 100 | PD (Product or intermediate product dryer) | Y | Y | 10 | 8000 | Y | electrified_utilities
626 | OB (Boiler, other) | EU-014 | C | Natural Gas (Weighted U.S. Average) | FALSE | 325211 | 1004962 | 2023 | Ascend Performance Materials LLC | FL | Plastics Material and Resin Manufacturing | 325211 | FALSE | 4838.3 | 53.1145 | 91091.8864 | 0.8 | 0 | 72873.5091 | generic |  | Y | Pelletizer | 15652.3533 | 100 | PD (Product or intermediate product dryer) | Y | Y | 10 | 8000 | Y | electrified_utilities
627 | Other | CP-1 | C | Natural Gas (Weighted U.S. Average) | FALSE | 325211 | 1004962 | 2023 | Ascend Performance Materials LLC | FL | Plastics Material and Resin Manufacturing | 325211 | FALSE | 799141 | 53.1145 | 15045627.8417 | 0.8 | 0 | 12036502.2734 | generic |  | Y | Pelletizer | 2585295.9166 | 100 | PD (Product or intermediate product dryer) | Y | Y | 10 | 8000 | Y | electrified_utilities
628 | OB (Boiler, other) | EU-004 | C | Natural Gas (Weighted U.S. Average) | FALSE | 325211 | 1004962 | 2023 | Ascend Performance Materials LLC | FL | Plastics Material and Resin Manufacturing | 325211 | FALSE | 52631.8 | 53.1145 | 990912.0862 | 0.8 | 0 | 792729.6689 | generic |  | Y | Pre-Heater | 84815.9194 | 70 | PRH (Process Heater), O (Oven) | Y | Y | 10 | 8000 | Y | electrified_utilities
629 | OB (Boiler, other) | EU-003 | C | Natural Gas (Weighted U.S. Average) | FALSE | 325211 | 1004962 | 2023 | Ascend Performance Materials LLC | FL | Plastics Material and Resin Manufacturing | 325211 | FALSE | 67954.2 | 53.1145 | 1279390.7502 | 0.8 | 0 | 1023512.6001 | generic |  | Y | Pre-Heater | 109507.9012 | 70 | PRH (Process Heater), O (Oven) | Y | Y | 10 | 8000 | Y | electrified_utilities
630 | OB (Boiler, other) | EU-003 | C | Natural Gas (Weighted U.S. Average) | FALSE | 325211 | 1004962 | 2023 | Ascend Performance Materials LLC | FL | Plastics Material and Resin Manufacturing | 325211 | FALSE | 67954.2 | 53.1145 | 1279390.7502 | 0.8 | 0 | 1023512.6001 | generic |  | Y | Pelletizer | 219838.196 | 100 | PD (Product or intermediate product dryer) | Y | Y | 10 | 8000 | Y | electrified_utilities
631 | OB (Boiler, other) | EU-014 | C | Natural Gas (Weighted U.S. Average) | FALSE | 325211 | 1004962 | 2023 | Ascend Performance Materials LLC | FL | Plastics Material and Resin Manufacturing | 325211 | FALSE | 4838.3 | 53.1145 | 91091.8864 | 0.8 | 0 | 72873.5091 | generic |  | Y | Reactor | 17713.8714 | 100 | Petrochemical process unit | N | Y | 10 | 8000 | Y | electrified_utilities
632 | OB (Boiler, other) | EU-004 | C | Natural Gas (Weighted U.S. Average) | FALSE | 325211 | 1004962 | 2023 | Ascend Performance Materials LLC | FL | Plastics Material and Resin Manufacturing | 325211 | FALSE | 52631.8 | 53.1145 | 990912.0862 | 0.8 | 0 | 792729.6689 | generic |  | Y | Reactor | 192694.3213 | 100 | Petrochemical process unit | N | Y | 10 | 8000 | Y | electrified_utilities
633 | OB (Boiler, other) | EU-003 | C | Natural Gas (Weighted U.S. Average) | FALSE | 325211 | 1004962 | 2023 | Ascend Performance Materials LLC | FL | Plastics Material and Resin Manufacturing | 325211 | FALSE | 67954.2 | 53.1145 | 1279390.7502 | 0.8 | 0 | 1023512.6001 | generic |  | Y | Low Pressure Seperator | 9.8629 | 100 |  | N | Y | 10 | 8000 | Y | electrified_utilities
634 | Other | CP-1 | C | Natural Gas (Weighted U.S. Average) | FALSE | 325211 | 1004962 | 2023 | Ascend Performance Materials LLC | FL | Plastics Material and Resin Manufacturing | 325211 | FALSE | 799141 | 53.1145 | 15045627.8417 | 0.8 | 0 | 12036502.2734 | generic |  | Y | Low Pressure Seperator | 115.9877 | 100 |  | N | Y | 10 | 8000 | Y | electrified_utilities
635 | OB (Boiler, other) | EU-004 | C | Natural Gas (Weighted U.S. Average) | FALSE | 325211 | 1004962 | 2023 | Ascend Performance Materials LLC | FL | Plastics Material and Resin Manufacturing | 325211 | FALSE | 52631.8 | 53.1145 | 990912.0862 | 0.8 | 0 | 792729.6689 | generic |  | Y | Low Pressure Seperator | 7.639 | 100 |  | N | Y | 10 | 8000 | Y | electrified_utilities
636 | OB (Boiler, other) | EU-003 | C | Natural Gas (Weighted U.S. Average) | FALSE | 325211 | 1004962 | 2023 | Ascend Performance Materials LLC | FL | Plastics Material and Resin Manufacturing | 325211 | FALSE | 67954.2 | 53.1145 | 1279390.7502 | 0.8 | 0 | 1023512.6001 | generic |  | Y | Reactor | 248792.3356 | 100 | Petrochemical process unit | N | Y | 10 | 8000 | Y | electrified_utilities
637 | Other | CP-1 | C | Natural Gas (Weighted U.S. Average) | FALSE | 325211 | 1004962 | 2023 | Ascend Performance Materials LLC | FL | Plastics Material and Resin Manufacturing | 325211 | FALSE | 799141 | 53.1145 | 15045627.8417 | 0.8 | 0 | 12036502.2734 | generic |  | Y | High Pressure Seperator | 5237481.6518 | 100 |  | N | Y | 10 | 8000 | Y | electrified_utilities
638 | OB (Boiler, other) | EU-014 | C | Natural Gas (Weighted U.S. Average) | FALSE | 325211 | 1004962 | 2023 | Ascend Performance Materials LLC | FL | Plastics Material and Resin Manufacturing | 325211 | FALSE | 4838.3 | 53.1145 | 91091.8864 | 0.8 | 0 | 72873.5091 | generic |  | Y | High Pressure Seperator | 31709.6826 | 100 |  | N | Y | 10 | 8000 | Y | electrified_utilities
639 | OB (Boiler, other) | EU-004 | C | Natural Gas (Weighted U.S. Average) | FALSE | 325211 | 1004962 | 2023 | Ascend Performance Materials LLC | FL | Plastics Material and Resin Manufacturing | 325211 | FALSE | 52631.8 | 53.1145 | 990912.0862 | 0.8 | 0 | 792729.6689 | generic |  | Y | High Pressure Seperator | 344942.991 | 100 |  | N | Y | 10 | 8000 | Y | electrified_utilities
640 | OB (Boiler, other) | EU-003 | C | Natural Gas (Weighted U.S. Average) | FALSE | 325211 | 1004962 | 2023 | Ascend Performance Materials LLC | FL | Plastics Material and Resin Manufacturing | 325211 | FALSE | 67954.2 | 53.1145 | 1279390.7502 | 0.8 | 0 | 1023512.6001 | generic |  | Y | High Pressure Seperator | 445364.3045 | 100 |  | N | Y | 10 | 8000 | Y | electrified_utilities
641 | Other | CP-1 | C | Natural Gas (Weighted U.S. Average) | FALSE | 325211 | 1004962 | 2023 | Ascend Performance Materials LLC | FL | Plastics Material and Resin Manufacturing | 325211 | FALSE | 799141 | 53.1145 | 15045627.8417 | 0.8 | 0 | 12036502.2734 | generic |  | Y | Reactor | 2925796.4312 | 100 | Petrochemical process unit | N | Y | 10 | 8000 | Y | electrified_utilities
642 | OB (Boiler, other) | EU-014 | C | Natural Gas (Weighted U.S. Average) | FALSE | 325211 | 1004962 | 2023 | Ascend Performance Materials LLC | FL | Plastics Material and Resin Manufacturing | 325211 | FALSE | 4838.3 | 53.1145 | 91091.8864 | 0.8 | 0 | 72873.5091 | generic |  | Y | Low Pressure Seperator | 0.70223 | 100 |  | N | Y | 10 | 8000 | Y | electrified_utilities
643 | Other | GP-DAIKIN FG Units | C | Natural Gas (Weighted U.S. Average) | FALSE | 325211 | 1005062 | 2023 | DAIKIN AMERICA INC. | AL | Plastics Material and Resin Manufacturing | 325211 | FALSE | 33480.4 | 53.1145 | 630343.8797 | 0.8 | 0 | 504275.1038 | generic |  | Y | Pelletizer | 108312.227 | 100 | PD (Product or intermediate product dryer) | Y | Y | 10 | 8000 | Y | electrified_utilities
644 | Other | GP-DAIKIN FG Units | C | Natural Gas (Weighted U.S. Average) | FALSE | 325211 | 1005062 | 2023 | DAIKIN AMERICA INC. | AL | Plastics Material and Resin Manufacturing | 325211 | FALSE | 33480.4 | 53.1145 | 630343.8797 | 0.8 | 0 | 504275.1038 | generic |  | Y | Pre-Heater | 53953.5207 | 70 | PRH (Process Heater), O (Oven) | Y | Y | 10 | 8000 | Y | electrified_utilities
645 | Other | GP-DAIKIN FG Units | C | Natural Gas (Weighted U.S. Average) | FALSE | 325211 | 1005062 | 2023 | DAIKIN AMERICA INC. | AL | Plastics Material and Resin Manufacturing | 325211 | FALSE | 33480.4 | 53.1145 | 630343.8797 | 0.8 | 0 | 504275.1038 | generic |  | Y | Low Pressure Seperator | 4.8594 | 100 |  | N | Y | 10 | 8000 | Y | electrified_utilities
646 | Other | GP-DAIKIN FG Units | C | Natural Gas (Weighted U.S. Average) | FALSE | 325211 | 1005062 | 2023 | DAIKIN AMERICA INC. | AL | Plastics Material and Resin Manufacturing | 325211 | FALSE | 33480.4 | 53.1145 | 630343.8797 | 0.8 | 0 | 504275.1038 | generic |  | Y | Reactor | 122577.6613 | 100 | Petrochemical process unit | N | Y | 10 | 8000 | Y | electrified_utilities
647 | Other | GP-DAIKIN FG Units | C | Natural Gas (Weighted U.S. Average) | FALSE | 325211 | 1005062 | 2023 | DAIKIN AMERICA INC. | AL | Plastics Material and Resin Manufacturing | 325211 | FALSE | 33480.4 | 53.1145 | 630343.8797 | 0.8 | 0 | 504275.1038 | generic |  | Y | High Pressure Seperator | 219426.8354 | 100 |  | N | Y | 10 | 8000 | Y | electrified_utilities
648 | Other | CP-ALL | C | Natural Gas (Weighted U.S. Average) | FALSE | 325211 | 1005095 | 2023 | KANEKA North America LLC | TX | Plastics Material and Resin Manufacturing | 325211 | FALSE | 53424.7 | 53.1145 | 1005840.2131 | 0.8 | 0 | 804672.1705 | generic |  | Y | Pelletizer | 172833.9038 | 100 | PD (Product or intermediate product dryer) | Y | Y | 10 | 8000 | Y | electrified_utilities
649 | Other | CP-ALL | C | Natural Gas (Weighted U.S. Average) | FALSE | 325211 | 1005095 | 2023 | KANEKA North America LLC | TX | Plastics Material and Resin Manufacturing | 325211 | FALSE | 53424.7 | 53.1145 | 1005840.2131 | 0.8 | 0 | 804672.1705 | generic |  | Y | Low Pressure Seperator | 7.7541 | 100 |  | N | Y | 10 | 8000 | Y | electrified_utilities
650 | Other | CP-ALL | C | Natural Gas (Weighted U.S. Average) | FALSE | 325211 | 1005095 | 2023 | KANEKA North America LLC | TX | Plastics Material and Resin Manufacturing | 325211 | FALSE | 53424.7 | 53.1145 | 1005840.2131 | 0.8 | 0 | 804672.1705 | generic |  | Y | Pre-Heater | 86093.6744 | 70 | PRH (Process Heater), O (Oven) | Y | Y | 10 | 8000 | Y | electrified_utilities
651 | Other | CP-ALL | C | Natural Gas (Weighted U.S. Average) | FALSE | 325211 | 1005095 | 2023 | KANEKA North America LLC | TX | Plastics Material and Resin Manufacturing | 325211 | FALSE | 53424.7 | 53.1145 | 1005840.2131 | 0.8 | 0 | 804672.1705 | generic |  | Y | Reactor | 195597.2683 | 100 | Petrochemical process unit | N | Y | 10 | 8000 | Y | electrified_utilities
652 | Other | CP-ALL | C | Natural Gas (Weighted U.S. Average) | FALSE | 325211 | 1005095 | 2023 | KANEKA North America LLC | TX | Plastics Material and Resin Manufacturing | 325211 | FALSE | 53424.7 | 53.1145 | 1005840.2131 | 0.8 | 0 | 804672.1705 | generic |  | Y | High Pressure Seperator | 350139.5699 | 100 |  | N | Y | 10 | 8000 | Y | electrified_utilities
653 | RICE (Reciprocating internal combustion engine) | GEN07 | C | Distillate Fuel Oil No. 2 | FALSE | 325211 | 1005826 | 2023 | AlphaPET, Inc. | AL | Plastics Material and Resin Manufacturing | 325211 | FALSE | 2.3 | 74.203 | 30.9961 | 0.8 | 0 | 24.7968 | generic |  | Y | Pre-Heater | 2.6531 | 70 | PRH (Process Heater), O (Oven) | Y | Y | 10 | 8000 | Y | electrified_utilities
654 | RICE (Reciprocating internal combustion engine) | GEN09 | C | Distillate Fuel Oil No. 2 | FALSE | 325211 | 1005826 | 2023 | AlphaPET, Inc. | AL | Plastics Material and Resin Manufacturing | 325211 | FALSE | 2.5 | 74.203 | 33.6914 | 0.8 | 0 | 26.9531 | generic |  | Y | Pre-Heater | 2.8838 | 70 | PRH (Process Heater), O (Oven) | Y | Y | 10 | 8000 | Y | electrified_utilities
655 | Other | GP-HTM Heaters & Steam Boilers | C | Natural Gas (Weighted U.S. Average) | FALSE | 325211 | 1005826 | 2023 | AlphaPET, Inc. | AL | Plastics Material and Resin Manufacturing | 325211 | FALSE | 44725.3 | 53.1145 | 842054.4296 | 0.8 | 0 | 673643.5437 | generic |  | Y | Pre-Heater | 72074.6287 | 70 | PRH (Process Heater), O (Oven) | Y | Y | 10 | 8000 | Y | electrified_utilities
656 | RICE (Reciprocating internal combustion engine) | GEN01 | C | Distillate Fuel Oil No. 2 | FALSE | 325211 | 1005826 | 2023 | AlphaPET, Inc. | AL | Plastics Material and Resin Manufacturing | 325211 | FALSE | 5.5 | 74.203 | 74.121 | 0.8 | 0 | 59.2968 | generic |  | Y | Pre-Heater | 6.3443 | 70 | PRH (Process Heater), O (Oven) | Y | Y | 10 | 8000 | Y | electrified_utilities
657 | RICE (Reciprocating internal combustion engine) | GEN04 | C | Distillate Fuel Oil No. 2 | FALSE | 325211 | 1005826 | 2023 | AlphaPET, Inc. | AL | Plastics Material and Resin Manufacturing | 325211 | FALSE | 2.8 | 74.203 | 37.7343 | 0.8 | 0 | 30.1875 | generic |  | Y | Pre-Heater | 3.2298 | 70 | PRH (Process Heater), O (Oven) | Y | Y | 10 | 8000 | Y | electrified_utilities
658 | RICE (Reciprocating internal combustion engine) | GEN08 | C | Distillate Fuel Oil No. 2 | FALSE | 325211 | 1005826 | 2023 | AlphaPET, Inc. | AL | Plastics Material and Resin Manufacturing | 325211 | FALSE | 1.4 | 74.203 | 18.8672 | 0.8 | 0 | 15.0937 | generic |  | Y | Pre-Heater | 1.6149 | 70 | PRH (Process Heater), O (Oven) | Y | Y | 10 | 8000 | Y | electrified_utilities
659 | RICE (Reciprocating internal combustion engine) | GEN06 | C | Distillate Fuel Oil No. 2 | FALSE | 325211 | 1005826 | 2023 | AlphaPET, Inc. | AL | Plastics Material and Resin Manufacturing | 325211 | FALSE | 4.6 | 74.203 | 61.9921 | 0.8 | 0 | 49.5937 | generic |  | Y | Pre-Heater | 5.3061 | 70 | PRH (Process Heater), O (Oven) | Y | Y | 10 | 8000 | Y | electrified_utilities
660 | RICE (Reciprocating internal combustion engine) | GEN05 | C | Distillate Fuel Oil No. 2 | FALSE | 325211 | 1005826 | 2023 | AlphaPET, Inc. | AL | Plastics Material and Resin Manufacturing | 325211 | FALSE | 2.8 | 74.203 | 37.7343 | 0.8 | 0 | 30.1875 | generic |  | Y | Pelletizer | 6.4839 | 100 | PD (Product or intermediate product dryer) | Y | Y | 10 | 8000 | Y | electrified_utilities
661 | RICE (Reciprocating internal combustion engine) | GEN07 | C | Distillate Fuel Oil No. 2 | FALSE | 325211 | 1005826 | 2023 | AlphaPET, Inc. | AL | Plastics Material and Resin Manufacturing | 325211 | FALSE | 2.3 | 74.203 | 30.9961 | 0.8 | 0 | 24.7968 | generic |  | Y | Pelletizer | 5.3261 | 100 | PD (Product or intermediate product dryer) | Y | Y | 10 | 8000 | Y | electrified_utilities
662 | RICE (Reciprocating internal combustion engine) | GEN09 | C | Distillate Fuel Oil No. 2 | FALSE | 325211 | 1005826 | 2023 | AlphaPET, Inc. | AL | Plastics Material and Resin Manufacturing | 325211 | FALSE | 2.5 | 74.203 | 33.6914 | 0.8 | 0 | 26.9531 | generic |  | Y | Pelletizer | 5.7892 | 100 | PD (Product or intermediate product dryer) | Y | Y | 10 | 8000 | Y | electrified_utilities
663 | RICE (Reciprocating internal combustion engine) | GEN05 | C | Distillate Fuel Oil No. 2 | FALSE | 325211 | 1005826 | 2023 | AlphaPET, Inc. | AL | Plastics Material and Resin Manufacturing | 325211 | FALSE | 2.8 | 74.203 | 37.7343 | 0.8 | 0 | 30.1875 | generic |  | Y | Low Pressure Seperator | 0.0002909 | 100 |  | N | Y | 10 | 8000 | Y | electrified_utilities
664 | RICE (Reciprocating internal combustion engine) | GEN07 | C | Distillate Fuel Oil No. 2 | FALSE | 325211 | 1005826 | 2023 | AlphaPET, Inc. | AL | Plastics Material and Resin Manufacturing | 325211 | FALSE | 2.3 | 74.203 | 30.9961 | 0.8 | 0 | 24.7968 | generic |  | Y | Low Pressure Seperator | 0.00023895 | 100 |  | N | Y | 10 | 8000 | Y | electrified_utilities
665 | RICE (Reciprocating internal combustion engine) | GEN09 | C | Distillate Fuel Oil No. 2 | FALSE | 325211 | 1005826 | 2023 | AlphaPET, Inc. | AL | Plastics Material and Resin Manufacturing | 325211 | FALSE | 2.5 | 74.203 | 33.6914 | 0.8 | 0 | 26.9531 | generic |  | Y | Low Pressure Seperator | 0.00025973 | 100 |  | N | Y | 10 | 8000 | Y | electrified_utilities
666 | Other | GP-HTM Heaters & Steam Boilers | C | Natural Gas (Weighted U.S. Average) | FALSE | 325211 | 1005826 | 2023 | AlphaPET, Inc. | AL | Plastics Material and Resin Manufacturing | 325211 | FALSE | 44725.3 | 53.1145 | 842054.4296 | 0.8 | 0 | 673643.5437 | generic |  | Y | Low Pressure Seperator | 6.4914 | 100 |  | N | Y | 10 | 8000 | Y | electrified_utilities
667 | RICE (Reciprocating internal combustion engine) | GEN01 | C | Distillate Fuel Oil No. 2 | FALSE | 325211 | 1005826 | 2023 | AlphaPET, Inc. | AL | Plastics Material and Resin Manufacturing | 325211 | FALSE | 5.5 | 74.203 | 74.121 | 0.8 | 0 | 59.2968 | generic |  | Y | Low Pressure Seperator | 0.0005714 | 100 |  | N | Y | 10 | 8000 | Y | electrified_utilities
668 | RICE (Reciprocating internal combustion engine) | GEN04 | C | Distillate Fuel Oil No. 2 | FALSE | 325211 | 1005826 | 2023 | AlphaPET, Inc. | AL | Plastics Material and Resin Manufacturing | 325211 | FALSE | 2.8 | 74.203 | 37.7343 | 0.8 | 0 | 30.1875 | generic |  | Y | Low Pressure Seperator | 0.0002909 | 100 |  | N | Y | 10 | 8000 | Y | electrified_utilities
669 | RICE (Reciprocating internal combustion engine) | GEN08 | C | Distillate Fuel Oil No. 2 | FALSE | 325211 | 1005826 | 2023 | AlphaPET, Inc. | AL | Plastics Material and Resin Manufacturing | 325211 | FALSE | 1.4 | 74.203 | 18.8672 | 0.8 | 0 | 15.0937 | generic |  | Y | Low Pressure Seperator | 0.00014545 | 100 |  | N | Y | 10 | 8000 | Y | electrified_utilities
670 | RICE (Reciprocating internal combustion engine) | GEN06 | C | Distillate Fuel Oil No. 2 | FALSE | 325211 | 1005826 | 2023 | AlphaPET, Inc. | AL | Plastics Material and Resin Manufacturing | 325211 | FALSE | 4.6 | 74.203 | 61.9921 | 0.8 | 0 | 49.5937 | generic |  | Y | Low Pressure Seperator | 0.0004779 | 100 |  | N | Y | 10 | 8000 | Y | electrified_utilities
671 | RICE (Reciprocating internal combustion engine) | GEN02 | C | Distillate Fuel Oil No. 2 | FALSE | 325211 | 1005826 | 2023 | AlphaPET, Inc. | AL | Plastics Material and Resin Manufacturing | 325211 | FALSE | 2.8 | 74.203 | 37.7343 | 0.8 | 0 | 30.1875 | generic |  | Y | Low Pressure Seperator | 0.0002909 | 100 |  | N | Y | 10 | 8000 | Y | electrified_utilities
672 | RICE (Reciprocating internal combustion engine) | GEN02 | C | Distillate Fuel Oil No. 2 | FALSE | 325211 | 1005826 | 2023 | AlphaPET, Inc. | AL | Plastics Material and Resin Manufacturing | 325211 | FALSE | 2.8 | 74.203 | 37.7343 | 0.8 | 0 | 30.1875 | generic |  | Y | Pre-Heater | 3.2298 | 70 | PRH (Process Heater), O (Oven) | Y | Y | 10 | 8000 | Y | electrified_utilities
673 | RICE (Reciprocating internal combustion engine) | GEN03 | C | Distillate Fuel Oil No. 2 | FALSE | 325211 | 1005826 | 2023 | AlphaPET, Inc. | AL | Plastics Material and Resin Manufacturing | 325211 | FALSE | 2.8 | 74.203 | 37.7343 | 0.8 | 0 | 30.1875 | generic |  | Y | Low Pressure Seperator | 0.0002909 | 100 |  | N | Y | 10 | 8000 | Y | electrified_utilities
674 | RICE (Reciprocating internal combustion engine) | GEN03 | C | Distillate Fuel Oil No. 2 | FALSE | 325211 | 1005826 | 2023 | AlphaPET, Inc. | AL | Plastics Material and Resin Manufacturing | 325211 | FALSE | 2.8 | 74.203 | 37.7343 | 0.8 | 0 | 30.1875 | generic |  | Y | Pre-Heater | 3.2298 | 70 | PRH (Process Heater), O (Oven) | Y | Y | 10 | 8000 | Y | electrified_utilities
675 | RICE (Reciprocating internal combustion engine) | GEN05 | C | Distillate Fuel Oil No. 2 | FALSE | 325211 | 1005826 | 2023 | AlphaPET, Inc. | AL | Plastics Material and Resin Manufacturing | 325211 | FALSE | 2.8 | 74.203 | 37.7343 | 0.8 | 0 | 30.1875 | generic |  | Y | Pre-Heater | 3.2298 | 70 | PRH (Process Heater), O (Oven) | Y | Y | 10 | 8000 | Y | electrified_utilities
676 | RICE (Reciprocating internal combustion engine) | GEN01 | C | Distillate Fuel Oil No. 2 | FALSE | 325211 | 1005826 | 2023 | AlphaPET, Inc. | AL | Plastics Material and Resin Manufacturing | 325211 | FALSE | 5.5 | 74.203 | 74.121 | 0.8 | 0 | 59.2968 | generic |  | Y | Reactor | 14.4137 | 100 | Petrochemical process unit | N | Y | 10 | 8000 | Y | electrified_utilities
677 | RICE (Reciprocating internal combustion engine) | GEN07 | C | Distillate Fuel Oil No. 2 | FALSE | 325211 | 1005826 | 2023 | AlphaPET, Inc. | AL | Plastics Material and Resin Manufacturing | 325211 | FALSE | 2.3 | 74.203 | 30.9961 | 0.8 | 0 | 24.7968 | generic |  | Y | High Pressure Seperator | 10.7899 | 100 |  | N | Y | 10 | 8000 | Y | electrified_utilities
678 | Other | GP-HTM Heaters & Steam Boilers | C | Natural Gas (Weighted U.S. Average) | FALSE | 325211 | 1005826 | 2023 | AlphaPET, Inc. | AL | Plastics Material and Resin Manufacturing | 325211 | FALSE | 44725.3 | 53.1145 | 842054.4296 | 0.8 | 0 | 673643.5437 | generic |  | Y | Reactor | 163747.2275 | 100 | Petrochemical process unit | N | Y | 10 | 8000 | Y | electrified_utilities
679 | RICE (Reciprocating internal combustion engine) | GEN03 | C | Distillate Fuel Oil No. 2 | FALSE | 325211 | 1005826 | 2023 | AlphaPET, Inc. | AL | Plastics Material and Resin Manufacturing | 325211 | FALSE | 2.8 | 74.203 | 37.7343 | 0.8 | 0 | 30.1875 | generic |  | Y | Reactor | 7.3379 | 100 | Petrochemical process unit | N | Y | 10 | 8000 | Y | electrified_utilities
680 | RICE (Reciprocating internal combustion engine) | GEN02 | C | Distillate Fuel Oil No. 2 | FALSE | 325211 | 1005826 | 2023 | AlphaPET, Inc. | AL | Plastics Material and Resin Manufacturing | 325211 | FALSE | 2.8 | 74.203 | 37.7343 | 0.8 | 0 | 30.1875 | generic |  | Y | Reactor | 7.3379 | 100 | Petrochemical process unit | N | Y | 10 | 8000 | Y | electrified_utilities
681 | RICE (Reciprocating internal combustion engine) | GEN06 | C | Distillate Fuel Oil No. 2 | FALSE | 325211 | 1005826 | 2023 | AlphaPET, Inc. | AL | Plastics Material and Resin Manufacturing | 325211 | FALSE | 4.6 | 74.203 | 61.9921 | 0.8 | 0 | 49.5937 | generic |  | Y | Reactor | 12.0551 | 100 | Petrochemical process unit | N | Y | 10 | 8000 | Y | electrified_utilities
682 | RICE (Reciprocating internal combustion engine) | GEN08 | C | Distillate Fuel Oil No. 2 | FALSE | 325211 | 1005826 | 2023 | AlphaPET, Inc. | AL | Plastics Material and Resin Manufacturing | 325211 | FALSE | 1.4 | 74.203 | 18.8672 | 0.8 | 0 | 15.0937 | generic |  | Y | Reactor | 3.6689 | 100 | Petrochemical process unit | N | Y | 10 | 8000 | Y | electrified_utilities
683 | RICE (Reciprocating internal combustion engine) | GEN03 | C | Distillate Fuel Oil No. 2 | FALSE | 325211 | 1005826 | 2023 | AlphaPET, Inc. | AL | Plastics Material and Resin Manufacturing | 325211 | FALSE | 2.8 | 74.203 | 37.7343 | 0.8 | 0 | 30.1875 | generic |  | Y | High Pressure Seperator | 13.1356 | 100 |  | N | Y | 10 | 8000 | Y | electrified_utilities
684 | RICE (Reciprocating internal combustion engine) | GEN05 | C | Distillate Fuel Oil No. 2 | FALSE | 325211 | 1005826 | 2023 | AlphaPET, Inc. | AL | Plastics Material and Resin Manufacturing | 325211 | FALSE | 2.8 | 74.203 | 37.7343 | 0.8 | 0 | 30.1875 | generic |  | Y | Reactor | 7.3379 | 100 | Petrochemical process unit | N | Y | 10 | 8000 | Y | electrified_utilities
685 | RICE (Reciprocating internal combustion engine) | GEN02 | C | Distillate Fuel Oil No. 2 | FALSE | 325211 | 1005826 | 2023 | AlphaPET, Inc. | AL | Plastics Material and Resin Manufacturing | 325211 | FALSE | 2.8 | 74.203 | 37.7343 | 0.8 | 0 | 30.1875 | generic |  | Y | High Pressure Seperator | 13.1356 | 100 |  | N | Y | 10 | 8000 | Y | electrified_utilities
686 | RICE (Reciprocating internal combustion engine) | GEN08 | C | Distillate Fuel Oil No. 2 | FALSE | 325211 | 1005826 | 2023 | AlphaPET, Inc. | AL | Plastics Material and Resin Manufacturing | 325211 | FALSE | 1.4 | 74.203 | 18.8672 | 0.8 | 0 | 15.0937 | generic |  | Y | High Pressure Seperator | 6.5678 | 100 |  | N | Y | 10 | 8000 | Y | electrified_utilities
687 | RICE (Reciprocating internal combustion engine) | GEN04 | C | Distillate Fuel Oil No. 2 | FALSE | 325211 | 1005826 | 2023 | AlphaPET, Inc. | AL | Plastics Material and Resin Manufacturing | 325211 | FALSE | 2.8 | 74.203 | 37.7343 | 0.8 | 0 | 30.1875 | generic |  | Y | High Pressure Seperator | 13.1356 | 100 |  | N | Y | 10 | 8000 | Y | electrified_utilities
688 | RICE (Reciprocating internal combustion engine) | GEN01 | C | Distillate Fuel Oil No. 2 | FALSE | 325211 | 1005826 | 2023 | AlphaPET, Inc. | AL | Plastics Material and Resin Manufacturing | 325211 | FALSE | 5.5 | 74.203 | 74.121 | 0.8 | 0 | 59.2968 | generic |  | Y | High Pressure Seperator | 25.802 | 100 |  | N | Y | 10 | 8000 | Y | electrified_utilities
689 | Other | GP-HTM Heaters & Steam Boilers | C | Natural Gas (Weighted U.S. Average) | FALSE | 325211 | 1005826 | 2023 | AlphaPET, Inc. | AL | Plastics Material and Resin Manufacturing | 325211 | FALSE | 44725.3 | 53.1145 | 842054.4296 | 0.8 | 0 | 673643.5437 | generic |  | Y | High Pressure Seperator | 293124.6653 | 100 |  | N | Y | 10 | 8000 | Y | electrified_utilities
690 | RICE (Reciprocating internal combustion engine) | GEN09 | C | Distillate Fuel Oil No. 2 | FALSE | 325211 | 1005826 | 2023 | AlphaPET, Inc. | AL | Plastics Material and Resin Manufacturing | 325211 | FALSE | 2.5 | 74.203 | 33.6914 | 0.8 | 0 | 26.9531 | generic |  | Y | High Pressure Seperator | 11.7282 | 100 |  | N | Y | 10 | 8000 | Y | electrified_utilities
691 | RICE (Reciprocating internal combustion engine) | GEN09 | C | Distillate Fuel Oil No. 2 | FALSE | 325211 | 1005826 | 2023 | AlphaPET, Inc. | AL | Plastics Material and Resin Manufacturing | 325211 | FALSE | 2.5 | 74.203 | 33.6914 | 0.8 | 0 | 26.9531 | generic |  | Y | Reactor | 6.5517 | 100 | Petrochemical process unit | N | Y | 10 | 8000 | Y | electrified_utilities
692 | RICE (Reciprocating internal combustion engine) | GEN06 | C | Distillate Fuel Oil No. 2 | FALSE | 325211 | 1005826 | 2023 | AlphaPET, Inc. | AL | Plastics Material and Resin Manufacturing | 325211 | FALSE | 4.6 | 74.203 | 61.9921 | 0.8 | 0 | 49.5937 | generic |  | Y | High Pressure Seperator | 21.5799 | 100 |  | N | Y | 10 | 8000 | Y | electrified_utilities
693 | RICE (Reciprocating internal combustion engine) | GEN05 | C | Distillate Fuel Oil No. 2 | FALSE | 325211 | 1005826 | 2023 | AlphaPET, Inc. | AL | Plastics Material and Resin Manufacturing | 325211 | FALSE | 2.8 | 74.203 | 37.7343 | 0.8 | 0 | 30.1875 | generic |  | Y | High Pressure Seperator | 13.1356 | 100 |  | N | Y | 10 | 8000 | Y | electrified_utilities
694 | Other | GP-HTM Heaters & Steam Boilers | C | Natural Gas (Weighted U.S. Average) | FALSE | 325211 | 1005826 | 2023 | AlphaPET, Inc. | AL | Plastics Material and Resin Manufacturing | 325211 | FALSE | 44725.3 | 53.1145 | 842054.4296 | 0.8 | 0 | 673643.5437 | generic |  | Y | Pelletizer | 144690.5308 | 100 | PD (Product or intermediate product dryer) | Y | Y | 10 | 8000 | Y | electrified_utilities
695 | RICE (Reciprocating internal combustion engine) | GEN01 | C | Distillate Fuel Oil No. 2 | FALSE | 325211 | 1005826 | 2023 | AlphaPET, Inc. | AL | Plastics Material and Resin Manufacturing | 325211 | FALSE | 5.5 | 74.203 | 74.121 | 0.8 | 0 | 59.2968 | generic |  | Y | Pelletizer | 12.7362 | 100 | PD (Product or intermediate product dryer) | Y | Y | 10 | 8000 | Y | electrified_utilities
696 | RICE (Reciprocating internal combustion engine) | GEN04 | C | Distillate Fuel Oil No. 2 | FALSE | 325211 | 1005826 | 2023 | AlphaPET, Inc. | AL | Plastics Material and Resin Manufacturing | 325211 | FALSE | 2.8 | 74.203 | 37.7343 | 0.8 | 0 | 30.1875 | generic |  | Y | Pelletizer | 6.4839 | 100 | PD (Product or intermediate product dryer) | Y | Y | 10 | 8000 | Y | electrified_utilities
697 | RICE (Reciprocating internal combustion engine) | GEN08 | C | Distillate Fuel Oil No. 2 | FALSE | 325211 | 1005826 | 2023 | AlphaPET, Inc. | AL | Plastics Material and Resin Manufacturing | 325211 | FALSE | 1.4 | 74.203 | 18.8672 | 0.8 | 0 | 15.0937 | generic |  | Y | Pelletizer | 3.242 | 100 | PD (Product or intermediate product dryer) | Y | Y | 10 | 8000 | Y | electrified_utilities
698 | RICE (Reciprocating internal combustion engine) | GEN06 | C | Distillate Fuel Oil No. 2 | FALSE | 325211 | 1005826 | 2023 | AlphaPET, Inc. | AL | Plastics Material and Resin Manufacturing | 325211 | FALSE | 4.6 | 74.203 | 61.9921 | 0.8 | 0 | 49.5937 | generic |  | Y | Pelletizer | 10.6521 | 100 | PD (Product or intermediate product dryer) | Y | Y | 10 | 8000 | Y | electrified_utilities
699 | RICE (Reciprocating internal combustion engine) | GEN02 | C | Distillate Fuel Oil No. 2 | FALSE | 325211 | 1005826 | 2023 | AlphaPET, Inc. | AL | Plastics Material and Resin Manufacturing | 325211 | FALSE | 2.8 | 74.203 | 37.7343 | 0.8 | 0 | 30.1875 | generic |  | Y | Pelletizer | 6.4839 | 100 | PD (Product or intermediate product dryer) | Y | Y | 10 | 8000 | Y | electrified_utilities
700 | RICE (Reciprocating internal combustion engine) | GEN03 | C | Distillate Fuel Oil No. 2 | FALSE | 325211 | 1005826 | 2023 | AlphaPET, Inc. | AL | Plastics Material and Resin Manufacturing | 325211 | FALSE | 2.8 | 74.203 | 37.7343 | 0.8 | 0 | 30.1875 | generic |  | Y | Pelletizer | 6.4839 | 100 | PD (Product or intermediate product dryer) | Y | Y | 10 | 8000 | Y | electrified_utilities
701 | RICE (Reciprocating internal combustion engine) | GEN04 | C | Distillate Fuel Oil No. 2 | FALSE | 325211 | 1005826 | 2023 | AlphaPET, Inc. | AL | Plastics Material and Resin Manufacturing | 325211 | FALSE | 2.8 | 74.203 | 37.7343 | 0.8 | 0 | 30.1875 | generic |  | Y | Reactor | 7.3379 | 100 | Petrochemical process unit | N | Y | 10 | 8000 | Y | electrified_utilities
702 | RICE (Reciprocating internal combustion engine) | GEN07 | C | Distillate Fuel Oil No. 2 | FALSE | 325211 | 1005826 | 2023 | AlphaPET, Inc. | AL | Plastics Material and Resin Manufacturing | 325211 | FALSE | 2.3 | 74.203 | 30.9961 | 0.8 | 0 | 24.7968 | generic |  | Y | Reactor | 6.0275 | 100 | Petrochemical process unit | N | Y | 10 | 8000 | Y | electrified_utilities
703 | Other | GP-Process Heaters and Oxidizers | C | Natural Gas (Weighted U.S. Average) | FALSE | 325211 | 1005930 | 2023 | NAN YA PLASTICS CORPORATION AMERICA SOUTH CAROLINA PLANT | SC | Plastics Material and Resin Manufacturing | 325211 | FALSE | 121281.1 | 53.1145 | 2283389.6582 | 0.8 | 0 | 1826711.7266 | generic |  | Y | Low Pressure Seperator | 17.6028 | 100 |  | N | Y | 10 | 8000 | Y | electrified_utilities
704 | Other | GP-Process Heaters and Oxidizers | C | Natural Gas (Weighted U.S. Average) | FALSE | 325211 | 1005930 | 2023 | NAN YA PLASTICS CORPORATION AMERICA SOUTH CAROLINA PLANT | SC | Plastics Material and Resin Manufacturing | 325211 | FALSE | 121281.1 | 53.1145 | 2283389.6582 | 0.8 | 0 | 1826711.7266 | generic |  | Y | Pelletizer | 392355.7077 | 100 | PD (Product or intermediate product dryer) | Y | Y | 10 | 8000 | Y | electrified_utilities
705 | Other | GP-Process Heaters and Oxidizers | C | Natural Gas (Weighted U.S. Average) | FALSE | 325211 | 1005930 | 2023 | NAN YA PLASTICS CORPORATION AMERICA SOUTH CAROLINA PLANT | SC | Plastics Material and Resin Manufacturing | 325211 | FALSE | 121281.1 | 53.1145 | 2283389.6582 | 0.8 | 0 | 1826711.7266 | generic |  | Y | Reactor | 444031.5408 | 100 | Petrochemical process unit | N | Y | 10 | 8000 | Y | electrified_utilities
706 | Other | GP-Process Heaters and Oxidizers | C | Distillate Fuel Oil No. 2 | FALSE | 325211 | 1005930 | 2023 | NAN YA PLASTICS CORPORATION AMERICA SOUTH CAROLINA PLANT | SC | Plastics Material and Resin Manufacturing | 325211 | FALSE | 6960.6 | 74.203 | 93804.8327 | 0.8 | 0 | 75043.8662 | generic |  | Y | Pelletizer | 16118.5198 | 100 | PD (Product or intermediate product dryer) | Y | Y | 10 | 8000 | Y | electrified_utilities
707 | Other | GP-Process Heaters and Oxidizers | C | Distillate Fuel Oil No. 2 | FALSE | 325211 | 1005930 | 2023 | NAN YA PLASTICS CORPORATION AMERICA SOUTH CAROLINA PLANT | SC | Plastics Material and Resin Manufacturing | 325211 | FALSE | 6960.6 | 74.203 | 93804.8327 | 0.8 | 0 | 75043.8662 | generic |  | Y | Low Pressure Seperator | 0.72315 | 100 |  | N | Y | 10 | 8000 | Y | electrified_utilities
708 | Other | GP-Process Heaters and Oxidizers | C | Distillate Fuel Oil No. 2 | FALSE | 325211 | 1005930 | 2023 | NAN YA PLASTICS CORPORATION AMERICA SOUTH CAROLINA PLANT | SC | Plastics Material and Resin Manufacturing | 325211 | FALSE | 6960.6 | 74.203 | 93804.8327 | 0.8 | 0 | 75043.8662 | generic |  | Y | Reactor | 18241.4352 | 100 | Petrochemical process unit | N | Y | 10 | 8000 | Y | electrified_utilities
709 | Other | GP-Process Heaters and Oxidizers | C | Distillate Fuel Oil No. 2 | FALSE | 325211 | 1005930 | 2023 | NAN YA PLASTICS CORPORATION AMERICA SOUTH CAROLINA PLANT | SC | Plastics Material and Resin Manufacturing | 325211 | FALSE | 6960.6 | 74.203 | 93804.8327 | 0.8 | 0 | 75043.8662 | generic |  | Y | Pre-Heater | 8029.111 | 70 | PRH (Process Heater), O (Oven) | Y | Y | 10 | 8000 | Y | electrified_utilities
710 | Other | GP-Process Heaters and Oxidizers | C | Natural Gas (Weighted U.S. Average) | FALSE | 325211 | 1005930 | 2023 | NAN YA PLASTICS CORPORATION AMERICA SOUTH CAROLINA PLANT | SC | Plastics Material and Resin Manufacturing | 325211 | FALSE | 121281.1 | 53.1145 | 2283389.6582 | 0.8 | 0 | 1826711.7266 | generic |  | Y | Pre-Heater | 195443.9713 | 70 | PRH (Process Heater), O (Oven) | Y | Y | 10 | 8000 | Y | electrified_utilities
711 | Other | GP-Process Heaters and Oxidizers | C | Natural Gas (Weighted U.S. Average) | FALSE | 325211 | 1005930 | 2023 | NAN YA PLASTICS CORPORATION AMERICA SOUTH CAROLINA PLANT | SC | Plastics Material and Resin Manufacturing | 325211 | FALSE | 121281.1 | 53.1145 | 2283389.6582 | 0.8 | 0 | 1826711.7266 | generic |  | Y | High Pressure Seperator | 794862.904 | 100 |  | N | Y | 10 | 8000 | Y | electrified_utilities
712 | Other | GP-Process Heaters and Oxidizers | C | Distillate Fuel Oil No. 2 | FALSE | 325211 | 1005930 | 2023 | NAN YA PLASTICS CORPORATION AMERICA SOUTH CAROLINA PLANT | SC | Plastics Material and Resin Manufacturing | 325211 | FALSE | 6960.6 | 74.203 | 93804.8327 | 0.8 | 0 | 75043.8662 | generic |  | Y | High Pressure Seperator | 32654.077 | 100 |  | N | Y | 10 | 8000 | Y | electrified_utilities
713 | OB (Boiler, other) | 168 - Package Boiler A | C | Natural Gas (Weighted U.S. Average) | FALSE | 325211 | 1006010 | 2023 | FORMOSA PLASTICS CORPORATION LOUISIANA | LA | Plastics Material and Resin Manufacturing | 325211 | FALSE | 3773.2 | 53.1145 | 71038.9818 | 0.8 | 0 | 56831.1855 | generic |  | Y | High Pressure Seperator | 24729.1351 | 100 |  | N | Y | 10 | 8000 | Y | electrified_utilities
714 | ICI (Incinerator, commercial and industrial) | 231B - Incinerator B | C | Natural Gas (Weighted U.S. Average) | FALSE | 325211 | 1006010 | 2023 | FORMOSA PLASTICS CORPORATION LOUISIANA | LA | Plastics Material and Resin Manufacturing | 325211 | FALSE | 5037.3 | 53.1145 | 94838.5093 | 0.8 | 0 | 75870.8074 | generic |  | Y | Low Pressure Seperator | 0.73112 | 100 |  | N | Y | 10 | 8000 | Y | electrified_utilities
715 | F (Furnace) | 230B - Furnace B | C | Natural Gas (Weighted U.S. Average) | FALSE | 325211 | 1006010 | 2023 | FORMOSA PLASTICS CORPORATION LOUISIANA | LA | Plastics Material and Resin Manufacturing | 325211 | FALSE | 16410.1 | 53.1145 | 308957.0645 | 0.8 | 0 | 247165.6516 | generic |  | Y | High Pressure Seperator | 107549.9789 | 100 |  | N | Y | 10 | 8000 | Y | electrified_utilities
716 | ICI (Incinerator, commercial and industrial) | 231B - Incinerator B | C | Natural Gas (Weighted U.S. Average) | FALSE | 325211 | 1006010 | 2023 | FORMOSA PLASTICS CORPORATION LOUISIANA | LA | Plastics Material and Resin Manufacturing | 325211 | FALSE | 5037.3 | 53.1145 | 94838.5093 | 0.8 | 0 | 75870.8074 | generic |  | Y | High Pressure Seperator | 33013.9066 | 100 |  | N | Y | 10 | 8000 | Y | electrified_utilities
717 | ICI (Incinerator, commercial and industrial) | 231A - Incinerator A | C | Natural Gas (Weighted U.S. Average) | FALSE | 325211 | 1006010 | 2023 | FORMOSA PLASTICS CORPORATION LOUISIANA | LA | Plastics Material and Resin Manufacturing | 325211 | FALSE | 3666.7 | 53.1145 | 69033.8796 | 0.8 | 0 | 55227.1037 | generic |  | Y | High Pressure Seperator | 24031.1459 | 100 |  | N | Y | 10 | 8000 | Y | electrified_utilities
718 | F (Furnace) | 230D - Furnace D | C | Natural Gas (Weighted U.S. Average) | FALSE | 325211 | 1006010 | 2023 | FORMOSA PLASTICS CORPORATION LOUISIANA | LA | Plastics Material and Resin Manufacturing | 325211 | FALSE | 28267.1 | 53.1145 | 532191.7744 | 0.8 | 0 | 425753.4195 | generic |  | Y | High Pressure Seperator | 185259.4443 | 100 |  | N | Y | 10 | 8000 | Y | electrified_utilities
719 | ICI (Incinerator, commercial and industrial) | 231A - Incinerator A | C | Natural Gas (Weighted U.S. Average) | FALSE | 325211 | 1006010 | 2023 | FORMOSA PLASTICS CORPORATION LOUISIANA | LA | Plastics Material and Resin Manufacturing | 325211 | FALSE | 3666.7 | 53.1145 | 69033.8796 | 0.8 | 0 | 55227.1037 | generic |  | Y | Low Pressure Seperator | 0.53219 | 100 |  | N | Y | 10 | 8000 | Y | electrified_utilities
720 | F (Furnace) | 230C - Furnace C | C | Natural Gas (Weighted U.S. Average) | FALSE | 325211 | 1006010 | 2023 | FORMOSA PLASTICS CORPORATION LOUISIANA | LA | Plastics Material and Resin Manufacturing | 325211 | FALSE | 15764.8 | 53.1145 | 296807.8397 | 0.8 | 0 | 237446.2717 | generic |  | Y | High Pressure Seperator | 103320.7541 | 100 |  | N | Y | 10 | 8000 | Y | electrified_utilities
721 | F (Furnace) | 230D - Furnace D | C | Natural Gas (Weighted U.S. Average) | FALSE | 325211 | 1006010 | 2023 | FORMOSA PLASTICS CORPORATION LOUISIANA | LA | Plastics Material and Resin Manufacturing | 325211 | FALSE | 28267.1 | 53.1145 | 532191.7744 | 0.8 | 0 | 425753.4195 | generic |  | Y | Low Pressure Seperator | 4.1027 | 100 |  | N | Y | 10 | 8000 | Y | electrified_utilities
722 | OB (Boiler, other) | 168 - Package Boiler A | C | Natural Gas (Weighted U.S. Average) | FALSE | 325211 | 1006010 | 2023 | FORMOSA PLASTICS CORPORATION LOUISIANA | LA | Plastics Material and Resin Manufacturing | 325211 | FALSE | 3773.2 | 53.1145 | 71038.9818 | 0.8 | 0 | 56831.1855 | generic |  | Y | Low Pressure Seperator | 0.54764 | 100 |  | N | Y | 10 | 8000 | Y | electrified_utilities
723 | OB (Boiler, other) | 229A - Package Boiler B1 | C | Natural Gas (Weighted U.S. Average) | FALSE | 325211 | 1006010 | 2023 | FORMOSA PLASTICS CORPORATION LOUISIANA | LA | Plastics Material and Resin Manufacturing | 325211 | FALSE | 15763.5 | 53.1145 | 296783.3642 | 0.8 | 0 | 237426.6914 | generic |  | Y | Low Pressure Seperator | 2.2879 | 100 |  | N | Y | 10 | 8000 | Y | electrified_utilities
724 | OCS (Other combustion source) | 178 C1-Compressor | C | Natural Gas (Weighted U.S. Average) | FALSE | 325211 | 1006010 | 2023 | FORMOSA PLASTICS CORPORATION LOUISIANA | LA | Plastics Material and Resin Manufacturing | 325211 | FALSE | 3324.6 | 53.1145 | 62593.0772 | 0.8 | 0 | 50074.4618 | generic |  | Y | Low Pressure Seperator | 0.48253 | 100 |  | N | Y | 10 | 8000 | Y | electrified_utilities
725 | F (Furnace) | 230A - Furnace A | C | Natural Gas (Weighted U.S. Average) | FALSE | 325211 | 1006010 | 2023 | FORMOSA PLASTICS CORPORATION LOUISIANA | LA | Plastics Material and Resin Manufacturing | 325211 | FALSE | 16959.6 | 53.1145 | 319302.6386 | 0.8 | 0 | 255442.1109 | generic |  | Y | Low Pressure Seperator | 2.4615 | 100 |  | N | Y | 10 | 8000 | Y | electrified_utilities
726 | CCCT (CC (Turbine, combined cycle)) | 167 - Cogeneration Unit No. 2 | C | Natural Gas (Weighted U.S. Average) | FALSE | 325211 | 1006010 | 2023 | FORMOSA PLASTICS CORPORATION LOUISIANA | LA | Plastics Material and Resin Manufacturing | 325211 | FALSE | 918 | 53.1145 | 17283.416 | 0.8 | 0 | 13826.7328 | generic |  | Y | Low Pressure Seperator | 0.13324 | 100 |  | N | Y | 10 | 8000 | Y | electrified_utilities
727 | CCCT (CC (Turbine, combined cycle)) | 212 - Cogeneration Unit No. 3 | C | Natural Gas (Weighted U.S. Average) | FALSE | 325211 | 1006010 | 2023 | FORMOSA PLASTICS CORPORATION LOUISIANA | LA | Plastics Material and Resin Manufacturing | 325211 | FALSE | 173426.2 | 53.1145 | 3265138.5215 | 0.8 | 0 | 2612110.8172 | generic |  | Y | Low Pressure Seperator | 25.1712 | 100 |  | N | Y | 10 | 8000 | Y | electrified_utilities
728 | CCCT (CC (Turbine, combined cycle)) | 212 - Cogeneration Unit No. 3 | C | Natural Gas (Weighted U.S. Average) | FALSE | 325211 | 1006010 | 2023 | FORMOSA PLASTICS CORPORATION LOUISIANA | LA | Plastics Material and Resin Manufacturing | 325211 | FALSE | 173426.2 | 53.1145 | 3265138.5215 | 0.8 | 0 | 2612110.8172 | generic |  | Y | High Pressure Seperator | 1136616.1171 | 100 |  | N | Y | 10 | 8000 | Y | electrified_utilities
729 | CCCT (CC (Turbine, combined cycle)) | 167 - Cogeneration Unit No. 2 | C | Natural Gas (Weighted U.S. Average) | FALSE | 325211 | 1006010 | 2023 | FORMOSA PLASTICS CORPORATION LOUISIANA | LA | Plastics Material and Resin Manufacturing | 325211 | FALSE | 918 | 53.1145 | 17283.416 | 0.8 | 0 | 13826.7328 | generic |  | Y | High Pressure Seperator | 6016.4704 | 100 |  | N | Y | 10 | 8000 | Y | electrified_utilities
730 | F (Furnace) | 230A - Furnace A | C | Natural Gas (Weighted U.S. Average) | FALSE | 325211 | 1006010 | 2023 | FORMOSA PLASTICS CORPORATION LOUISIANA | LA | Plastics Material and Resin Manufacturing | 325211 | FALSE | 16959.6 | 53.1145 | 319302.6386 | 0.8 | 0 | 255442.1109 | generic |  | Y | High Pressure Seperator | 111151.341 | 100 |  | N | Y | 10 | 8000 | Y | electrified_utilities
731 | OCS (Other combustion source) | 178 C1-Compressor | C | Natural Gas (Weighted U.S. Average) | FALSE | 325211 | 1006010 | 2023 | FORMOSA PLASTICS CORPORATION LOUISIANA | LA | Plastics Material and Resin Manufacturing | 325211 | FALSE | 3324.6 | 53.1145 | 62593.0772 | 0.8 | 0 | 50074.4618 | generic |  | Y | High Pressure Seperator | 21789.0604 | 100 |  | N | Y | 10 | 8000 | Y | electrified_utilities
732 | OB (Boiler, other) | 229A - Package Boiler B1 | C | Natural Gas (Weighted U.S. Average) | FALSE | 325211 | 1006010 | 2023 | FORMOSA PLASTICS CORPORATION LOUISIANA | LA | Plastics Material and Resin Manufacturing | 325211 | FALSE | 15763.5 | 53.1145 | 296783.3642 | 0.8 | 0 | 237426.6914 | generic |  | Y | High Pressure Seperator | 103312.234 | 100 |  | N | Y | 10 | 8000 | Y | electrified_utilities
733 | F (Furnace) | 230C - Furnace C | C | Natural Gas (Weighted U.S. Average) | FALSE | 325211 | 1006010 | 2023 | FORMOSA PLASTICS CORPORATION LOUISIANA | LA | Plastics Material and Resin Manufacturing | 325211 | FALSE | 15764.8 | 53.1145 | 296807.8397 | 0.8 | 0 | 237446.2717 | generic |  | Y | Low Pressure Seperator | 2.2881 | 100 |  | N | Y | 10 | 8000 | Y | electrified_utilities
734 | F (Furnace) | 230B - Furnace B | C | Natural Gas (Weighted U.S. Average) | FALSE | 325211 | 1006010 | 2023 | FORMOSA PLASTICS CORPORATION LOUISIANA | LA | Plastics Material and Resin Manufacturing | 325211 | FALSE | 16410.1 | 53.1145 | 308957.0645 | 0.8 | 0 | 247165.6516 | generic |  | Y | Low Pressure Seperator | 2.3818 | 100 |  | N | Y | 10 | 8000 | Y | electrified_utilities
735 | CCCT (CC (Turbine, combined cycle)) | 212 - Cogeneration Unit No. 3 | C | Natural Gas (Weighted U.S. Average) | FALSE | 325211 | 1006010 | 2023 | FORMOSA PLASTICS CORPORATION LOUISIANA | LA | Plastics Material and Resin Manufacturing | 325211 | FALSE | 173426.2 | 53.1145 | 3265138.5215 | 0.8 | 0 | 2612110.8172 | generic |  | Y | Pelletizer | 561049.9858 | 100 | PD (Product or intermediate product dryer) | Y | Y | 10 | 8000 | Y | electrified_utilities
736 | F (Furnace) | 230B - Furnace B | C | Natural Gas (Weighted U.S. Average) | FALSE | 325211 | 1006010 | 2023 | FORMOSA PLASTICS CORPORATION LOUISIANA | LA | Plastics Material and Resin Manufacturing | 325211 | FALSE | 16410.1 | 53.1145 | 308957.0645 | 0.8 | 0 | 247165.6516 | generic |  | Y | Reactor | 60080.2762 | 100 | Petrochemical process unit | N | Y | 10 | 8000 | Y | electrified_utilities
737 | F (Furnace) | 230A - Furnace A | C | Natural Gas (Weighted U.S. Average) | FALSE | 325211 | 1006010 | 2023 | FORMOSA PLASTICS CORPORATION LOUISIANA | LA | Plastics Material and Resin Manufacturing | 325211 | FALSE | 16959.6 | 53.1145 | 319302.6386 | 0.8 | 0 | 255442.1109 | generic |  | Y | Reactor | 62092.0928 | 100 | Petrochemical process unit | N | Y | 10 | 8000 | Y | electrified_utilities
738 | OCS (Other combustion source) | 178 C1-Compressor | C | Natural Gas (Weighted U.S. Average) | FALSE | 325211 | 1006010 | 2023 | FORMOSA PLASTICS CORPORATION LOUISIANA | LA | Plastics Material and Resin Manufacturing | 325211 | FALSE | 3324.6 | 53.1145 | 62593.0772 | 0.8 | 0 | 50074.4618 | generic |  | Y | Reactor | 12171.9481 | 100 | Petrochemical process unit | N | Y | 10 | 8000 | Y | electrified_utilities
739 | OB (Boiler, other) | 229A - Package Boiler B1 | C | Natural Gas (Weighted U.S. Average) | FALSE | 325211 | 1006010 | 2023 | FORMOSA PLASTICS CORPORATION LOUISIANA | LA | Plastics Material and Resin Manufacturing | 325211 | FALSE | 15763.5 | 53.1145 | 296783.3642 | 0.8 | 0 | 237426.6914 | generic |  | Y | Reactor | 57712.9593 | 100 | Petrochemical process unit | N | Y | 10 | 8000 | Y | electrified_utilities
740 | OB (Boiler, other) | 168 - Package Boiler A | C | Natural Gas (Weighted U.S. Average) | FALSE | 325211 | 1006010 | 2023 | FORMOSA PLASTICS CORPORATION LOUISIANA | LA | Plastics Material and Resin Manufacturing | 325211 | FALSE | 3773.2 | 53.1145 | 71038.9818 | 0.8 | 0 | 56831.1855 | generic |  | Y | Reactor | 13814.352 | 100 | Petrochemical process unit | N | Y | 10 | 8000 | Y | electrified_utilities
741 | F (Furnace) | 230C - Furnace C | C | Natural Gas (Weighted U.S. Average) | FALSE | 325211 | 1006010 | 2023 | FORMOSA PLASTICS CORPORATION LOUISIANA | LA | Plastics Material and Resin Manufacturing | 325211 | FALSE | 15764.8 | 53.1145 | 296807.8397 | 0.8 | 0 | 237446.2717 | generic |  | Y | Reactor | 57717.7189 | 100 | Petrochemical process unit | N | Y | 10 | 8000 | Y | electrified_utilities
742 | F (Furnace) | 230B - Furnace B | C | Natural Gas (Weighted U.S. Average) | FALSE | 325211 | 1006010 | 2023 | FORMOSA PLASTICS CORPORATION LOUISIANA | LA | Plastics Material and Resin Manufacturing | 325211 | FALSE | 16410.1 | 53.1145 | 308957.0645 | 0.8 | 0 | 247165.6516 | generic |  | Y | Pre-Heater | 26444.8056 | 70 | PRH (Process Heater), O (Oven) | Y | Y | 10 | 8000 | Y | electrified_utilities
743 | ICI (Incinerator, commercial and industrial) | 231B - Incinerator B | C | Natural Gas (Weighted U.S. Average) | FALSE | 325211 | 1006010 | 2023 | FORMOSA PLASTICS CORPORATION LOUISIANA | LA | Plastics Material and Resin Manufacturing | 325211 | FALSE | 5037.3 | 53.1145 | 94838.5093 | 0.8 | 0 | 75870.8074 | generic |  | Y | Pre-Heater | 8117.5873 | 70 | PRH (Process Heater), O (Oven) | Y | Y | 10 | 8000 | Y | electrified_utilities
744 | ICI (Incinerator, commercial and industrial) | 231A - Incinerator A | C | Natural Gas (Weighted U.S. Average) | FALSE | 325211 | 1006010 | 2023 | FORMOSA PLASTICS CORPORATION LOUISIANA | LA | Plastics Material and Resin Manufacturing | 325211 | FALSE | 3666.7 | 53.1145 | 69033.8796 | 0.8 | 0 | 55227.1037 | generic |  | Y | Pre-Heater | 5908.8713 | 70 | PRH (Process Heater), O (Oven) | Y | Y | 10 | 8000 | Y | electrified_utilities
745 | F (Furnace) | 230D - Furnace D | C | Natural Gas (Weighted U.S. Average) | FALSE | 325211 | 1006010 | 2023 | FORMOSA PLASTICS CORPORATION LOUISIANA | LA | Plastics Material and Resin Manufacturing | 325211 | FALSE | 28267.1 | 53.1145 | 532191.7744 | 0.8 | 0 | 425753.4195 | generic |  | Y | Pre-Heater | 45552.3101 | 70 | PRH (Process Heater), O (Oven) | Y | Y | 10 | 8000 | Y | electrified_utilities
746 | F (Furnace) | 230C - Furnace C | C | Natural Gas (Weighted U.S. Average) | FALSE | 325211 | 1006010 | 2023 | FORMOSA PLASTICS CORPORATION LOUISIANA | LA | Plastics Material and Resin Manufacturing | 325211 | FALSE | 15764.8 | 53.1145 | 296807.8397 | 0.8 | 0 | 237446.2717 | generic |  | Y | Pre-Heater | 25404.9074 | 70 | PRH (Process Heater), O (Oven) | Y | Y | 10 | 8000 | Y | electrified_utilities
747 | OB (Boiler, other) | 168 - Package Boiler A | C | Natural Gas (Weighted U.S. Average) | FALSE | 325211 | 1006010 | 2023 | FORMOSA PLASTICS CORPORATION LOUISIANA | LA | Plastics Material and Resin Manufacturing | 325211 | FALSE | 3773.2 | 53.1145 | 71038.9818 | 0.8 | 0 | 56831.1855 | generic |  | Y | Pre-Heater | 6080.4956 | 70 | PRH (Process Heater), O (Oven) | Y | Y | 10 | 8000 | Y | electrified_utilities
748 | OB (Boiler, other) | 229A - Package Boiler B1 | C | Natural Gas (Weighted U.S. Average) | FALSE | 325211 | 1006010 | 2023 | FORMOSA PLASTICS CORPORATION LOUISIANA | LA | Plastics Material and Resin Manufacturing | 325211 | FALSE | 15763.5 | 53.1145 | 296783.3642 | 0.8 | 0 | 237426.6914 | generic |  | Y | Pre-Heater | 25402.8125 | 70 | PRH (Process Heater), O (Oven) | Y | Y | 10 | 8000 | Y | electrified_utilities
749 | OCS (Other combustion source) | 178 C1-Compressor | C | Natural Gas (Weighted U.S. Average) | FALSE | 325211 | 1006010 | 2023 | FORMOSA PLASTICS CORPORATION LOUISIANA | LA | Plastics Material and Resin Manufacturing | 325211 | FALSE | 3324.6 | 53.1145 | 62593.0772 | 0.8 | 0 | 50074.4618 | generic |  | Y | Pre-Heater | 5357.5786 | 70 | PRH (Process Heater), O (Oven) | Y | Y | 10 | 8000 | Y | electrified_utilities
750 | F (Furnace) | 230A - Furnace A | C | Natural Gas (Weighted U.S. Average) | FALSE | 325211 | 1006010 | 2023 | FORMOSA PLASTICS CORPORATION LOUISIANA | LA | Plastics Material and Resin Manufacturing | 325211 | FALSE | 16959.6 | 53.1145 | 319302.6386 | 0.8 | 0 | 255442.1109 | generic |  | Y | Pre-Heater | 27330.3225 | 70 | PRH (Process Heater), O (Oven) | Y | Y | 10 | 8000 | Y | electrified_utilities
751 | CCCT (CC (Turbine, combined cycle)) | 167 - Cogeneration Unit No. 2 | C | Natural Gas (Weighted U.S. Average) | FALSE | 325211 | 1006010 | 2023 | FORMOSA PLASTICS CORPORATION LOUISIANA | LA | Plastics Material and Resin Manufacturing | 325211 | FALSE | 918 | 53.1145 | 17283.416 | 0.8 | 0 | 13826.7328 | generic |  | Y | Pre-Heater | 1479.3531 | 70 | PRH (Process Heater), O (Oven) | Y | Y | 10 | 8000 | Y | electrified_utilities
752 | CCCT (CC (Turbine, combined cycle)) | 212 - Cogeneration Unit No. 3 | C | Natural Gas (Weighted U.S. Average) | FALSE | 325211 | 1006010 | 2023 | FORMOSA PLASTICS CORPORATION LOUISIANA | LA | Plastics Material and Resin Manufacturing | 325211 | FALSE | 173426.2 | 53.1145 | 3265138.5215 | 0.8 | 0 | 2612110.8172 | generic |  | Y | Pre-Heater | 279475.5758 | 70 | PRH (Process Heater), O (Oven) | Y | Y | 10 | 8000 | Y | electrified_utilities
753 | ICI (Incinerator, commercial and industrial) | 231B - Incinerator B | C | Natural Gas (Weighted U.S. Average) | FALSE | 325211 | 1006010 | 2023 | FORMOSA PLASTICS CORPORATION LOUISIANA | LA | Plastics Material and Resin Manufacturing | 325211 | FALSE | 5037.3 | 53.1145 | 94838.5093 | 0.8 | 0 | 75870.8074 | generic |  | Y | Reactor | 18442.4455 | 100 | Petrochemical process unit | N | Y | 10 | 8000 | Y | electrified_utilities
754 | CCCT (CC (Turbine, combined cycle)) | 167 - Cogeneration Unit No. 2 | C | Natural Gas (Weighted U.S. Average) | FALSE | 325211 | 1006010 | 2023 | FORMOSA PLASTICS CORPORATION LOUISIANA | LA | Plastics Material and Resin Manufacturing | 325211 | FALSE | 918 | 53.1145 | 17283.416 | 0.8 | 0 | 13826.7328 | generic |  | Y | Pelletizer | 2969.8159 | 100 | PD (Product or intermediate product dryer) | Y | Y | 10 | 8000 | Y | electrified_utilities
755 | F (Furnace) | 230A - Furnace A | C | Natural Gas (Weighted U.S. Average) | FALSE | 325211 | 1006010 | 2023 | FORMOSA PLASTICS CORPORATION LOUISIANA | LA | Plastics Material and Resin Manufacturing | 325211 | FALSE | 16959.6 | 53.1145 | 319302.6386 | 0.8 | 0 | 255442.1109 | generic |  | Y | Pelletizer | 54865.893 | 100 | PD (Product or intermediate product dryer) | Y | Y | 10 | 8000 | Y | electrified_utilities
756 | OCS (Other combustion source) | 178 C1-Compressor | C | Natural Gas (Weighted U.S. Average) | FALSE | 325211 | 1006010 | 2023 | FORMOSA PLASTICS CORPORATION LOUISIANA | LA | Plastics Material and Resin Manufacturing | 325211 | FALSE | 3324.6 | 53.1145 | 62593.0772 | 0.8 | 0 | 50074.4618 | generic |  | Y | Pelletizer | 10755.3921 | 100 | PD (Product or intermediate product dryer) | Y | Y | 10 | 8000 | Y | electrified_utilities
757 | OB (Boiler, other) | 229A - Package Boiler B1 | C | Natural Gas (Weighted U.S. Average) | FALSE | 325211 | 1006010 | 2023 | FORMOSA PLASTICS CORPORATION LOUISIANA | LA | Plastics Material and Resin Manufacturing | 325211 | FALSE | 15763.5 | 53.1145 | 296783.3642 | 0.8 | 0 | 237426.6914 | generic |  | Y | Pelletizer | 50996.3976 | 100 | PD (Product or intermediate product dryer) | Y | Y | 10 | 8000 | Y | electrified_utilities
758 | OB (Boiler, other) | 168 - Package Boiler A | C | Natural Gas (Weighted U.S. Average) | FALSE | 325211 | 1006010 | 2023 | FORMOSA PLASTICS CORPORATION LOUISIANA | LA | Plastics Material and Resin Manufacturing | 325211 | FALSE | 3773.2 | 53.1145 | 71038.9818 | 0.8 | 0 | 56831.1855 | generic |  | Y | Pelletizer | 12206.6551 | 100 | PD (Product or intermediate product dryer) | Y | Y | 10 | 8000 | Y | electrified_utilities
759 | F (Furnace) | 230C - Furnace C | C | Natural Gas (Weighted U.S. Average) | FALSE | 325211 | 1006010 | 2023 | FORMOSA PLASTICS CORPORATION LOUISIANA | LA | Plastics Material and Resin Manufacturing | 325211 | FALSE | 15764.8 | 53.1145 | 296807.8397 | 0.8 | 0 | 237446.2717 | generic |  | Y | Pelletizer | 51000.6032 | 100 | PD (Product or intermediate product dryer) | Y | Y | 10 | 8000 | Y | electrified_utilities
760 | F (Furnace) | 230D - Furnace D | C | Natural Gas (Weighted U.S. Average) | FALSE | 325211 | 1006010 | 2023 | FORMOSA PLASTICS CORPORATION LOUISIANA | LA | Plastics Material and Resin Manufacturing | 325211 | FALSE | 28267.1 | 53.1145 | 532191.7744 | 0.8 | 0 | 425753.4195 | generic |  | Y | Pelletizer | 91446.7137 | 100 | PD (Product or intermediate product dryer) | Y | Y | 10 | 8000 | Y | electrified_utilities
761 | ICI (Incinerator, commercial and industrial) | 231A - Incinerator A | C | Natural Gas (Weighted U.S. Average) | FALSE | 325211 | 1006010 | 2023 | FORMOSA PLASTICS CORPORATION LOUISIANA | LA | Plastics Material and Resin Manufacturing | 325211 | FALSE | 3666.7 | 53.1145 | 69033.8796 | 0.8 | 0 | 55227.1037 | generic |  | Y | Pelletizer | 11862.1176 | 100 | PD (Product or intermediate product dryer) | Y | Y | 10 | 8000 | Y | electrified_utilities
762 | ICI (Incinerator, commercial and industrial) | 231B - Incinerator B | C | Natural Gas (Weighted U.S. Average) | FALSE | 325211 | 1006010 | 2023 | FORMOSA PLASTICS CORPORATION LOUISIANA | LA | Plastics Material and Resin Manufacturing | 325211 | FALSE | 5037.3 | 53.1145 | 94838.5093 | 0.8 | 0 | 75870.8074 | generic |  | Y | Pelletizer | 16296.1369 | 100 | PD (Product or intermediate product dryer) | Y | Y | 10 | 8000 | Y | electrified_utilities
763 | F (Furnace) | 230B - Furnace B | C | Natural Gas (Weighted U.S. Average) | FALSE | 325211 | 1006010 | 2023 | FORMOSA PLASTICS CORPORATION LOUISIANA | LA | Plastics Material and Resin Manufacturing | 325211 | FALSE | 16410.1 | 53.1145 | 308957.0645 | 0.8 | 0 | 247165.6516 | generic |  | Y | Pelletizer | 53088.2091 | 100 | PD (Product or intermediate product dryer) | Y | Y | 10 | 8000 | Y | electrified_utilities
764 | ICI (Incinerator, commercial and industrial) | 231A - Incinerator A | C | Natural Gas (Weighted U.S. Average) | FALSE | 325211 | 1006010 | 2023 | FORMOSA PLASTICS CORPORATION LOUISIANA | LA | Plastics Material and Resin Manufacturing | 325211 | FALSE | 3666.7 | 53.1145 | 69033.8796 | 0.8 | 0 | 55227.1037 | generic |  | Y | Reactor | 13424.4367 | 100 | Petrochemical process unit | N | Y | 10 | 8000 | Y | electrified_utilities
765 | F (Furnace) | 230D - Furnace D | C | Natural Gas (Weighted U.S. Average) | FALSE | 325211 | 1006010 | 2023 | FORMOSA PLASTICS CORPORATION LOUISIANA | LA | Plastics Material and Resin Manufacturing | 325211 | FALSE | 28267.1 | 53.1145 | 532191.7744 | 0.8 | 0 | 425753.4195 | generic |  | Y | Reactor | 103490.8487 | 100 | Petrochemical process unit | N | Y | 10 | 8000 | Y | electrified_utilities
766 | CCCT (CC (Turbine, combined cycle)) | 212 - Cogeneration Unit No. 3 | C | Natural Gas (Weighted U.S. Average) | FALSE | 325211 | 1006010 | 2023 | FORMOSA PLASTICS CORPORATION LOUISIANA | LA | Plastics Material and Resin Manufacturing | 325211 | FALSE | 173426.2 | 53.1145 | 3265138.5215 | 0.8 | 0 | 2612110.8172 | generic |  | Y | Reactor | 634943.9674 | 100 | Petrochemical process unit | N | Y | 10 | 8000 | Y | electrified_utilities
767 | CCCT (CC (Turbine, combined cycle)) | 167 - Cogeneration Unit No. 2 | C | Natural Gas (Weighted U.S. Average) | FALSE | 325211 | 1006010 | 2023 | FORMOSA PLASTICS CORPORATION LOUISIANA | LA | Plastics Material and Resin Manufacturing | 325211 | FALSE | 918 | 53.1145 | 17283.416 | 0.8 | 0 | 13826.7328 | generic |  | Y | Reactor | 3360.9602 | 100 | Petrochemical process unit | N | Y | 10 | 8000 | Y | electrified_utilities
768 | OB (Boiler, other) | A Boiler H-731 A | C | Natural Gas (Weighted U.S. Average) | FALSE | 325211 | 1006120 | 2023 | EQUISTAR CHEMICALS LP MATAGOR DA FACILITY | TX | Plastics Material and Resin Manufacturing | 325211 | FALSE | 15085.5 | 53.1145 | 284018.4884 | 0.8 | 0 | 227214.7907 | generic |  | Y | Pelletizer | 48803.0042 | 100 | PD (Product or intermediate product dryer) | Y | Y | 10 | 8000 | Y | electrified_utilities
769 | OB (Boiler, other) | A Boiler H-731 A | C | Natural Gas (Weighted U.S. Average) | FALSE | 325211 | 1006120 | 2023 | EQUISTAR CHEMICALS LP MATAGOR DA FACILITY | TX | Plastics Material and Resin Manufacturing | 325211 | FALSE | 15085.5 | 53.1145 | 284018.4884 | 0.8 | 0 | 227214.7907 | generic |  | Y | High Pressure Seperator | 98868.6971 | 100 |  | N | Y | 10 | 8000 | Y | electrified_utilities
770 | OB (Boiler, other) | B Boiler H731 B | C | Natural Gas (Weighted U.S. Average) | FALSE | 325211 | 1006120 | 2023 | EQUISTAR CHEMICALS LP MATAGOR DA FACILITY | TX | Plastics Material and Resin Manufacturing | 325211 | FALSE | 20443.4 | 53.1145 | 384893.0141 | 0.8 | 0 | 307914.4113 | generic |  | Y | High Pressure Seperator | 133983.7806 | 100 |  | N | Y | 10 | 8000 | Y | electrified_utilities
771 | OB (Boiler, other) | A Boiler H-731 A | C | Natural Gas (Weighted U.S. Average) | FALSE | 325211 | 1006120 | 2023 | EQUISTAR CHEMICALS LP MATAGOR DA FACILITY | TX | Plastics Material and Resin Manufacturing | 325211 | FALSE | 15085.5 | 53.1145 | 284018.4884 | 0.8 | 0 | 227214.7907 | generic |  | Y | Reactor | 55230.6815 | 100 | Petrochemical process unit | N | Y | 10 | 8000 | Y | electrified_utilities
772 | OB (Boiler, other) | B Boiler H731 B | C | Natural Gas (Weighted U.S. Average) | FALSE | 325211 | 1006120 | 2023 | EQUISTAR CHEMICALS LP MATAGOR DA FACILITY | TX | Plastics Material and Resin Manufacturing | 325211 | FALSE | 20443.4 | 53.1145 | 384893.0141 | 0.8 | 0 | 307914.4113 | generic |  | Y | Reactor | 74846.9003 | 100 | Petrochemical process unit | N | Y | 10 | 8000 | Y | electrified_utilities
773 | OB (Boiler, other) | B Boiler H731 B | C | Natural Gas (Weighted U.S. Average) | FALSE | 325211 | 1006120 | 2023 | EQUISTAR CHEMICALS LP MATAGOR DA FACILITY | TX | Plastics Material and Resin Manufacturing | 325211 | FALSE | 20443.4 | 53.1145 | 384893.0141 | 0.8 | 0 | 307914.4113 | generic |  | Y | Low Pressure Seperator | 2.9672 | 100 |  | N | Y | 10 | 8000 | Y | electrified_utilities
774 | OB (Boiler, other) | B Boiler H731 B | C | Natural Gas (Weighted U.S. Average) | FALSE | 325211 | 1006120 | 2023 | EQUISTAR CHEMICALS LP MATAGOR DA FACILITY | TX | Plastics Material and Resin Manufacturing | 325211 | FALSE | 20443.4 | 53.1145 | 384893.0141 | 0.8 | 0 | 307914.4113 | generic |  | Y | Pre-Heater | 32944.4512 | 70 | PRH (Process Heater), O (Oven) | Y | Y | 10 | 8000 | Y | electrified_utilities
775 | OB (Boiler, other) | A Boiler H-731 A | C | Natural Gas (Weighted U.S. Average) | FALSE | 325211 | 1006120 | 2023 | EQUISTAR CHEMICALS LP MATAGOR DA FACILITY | TX | Plastics Material and Resin Manufacturing | 325211 | FALSE | 15085.5 | 53.1145 | 284018.4884 | 0.8 | 0 | 227214.7907 | generic |  | Y | Pre-Heater | 24310.2184 | 70 | PRH (Process Heater), O (Oven) | Y | Y | 10 | 8000 | Y | electrified_utilities
776 | OB (Boiler, other) | B Boiler H731 B | C | Natural Gas (Weighted U.S. Average) | FALSE | 325211 | 1006120 | 2023 | EQUISTAR CHEMICALS LP MATAGOR DA FACILITY | TX | Plastics Material and Resin Manufacturing | 325211 | FALSE | 20443.4 | 53.1145 | 384893.0141 | 0.8 | 0 | 307914.4113 | generic |  | Y | Pelletizer | 66136.312 | 100 | PD (Product or intermediate product dryer) | Y | Y | 10 | 8000 | Y | electrified_utilities
777 | OB (Boiler, other) | A Boiler H-731 A | C | Natural Gas (Weighted U.S. Average) | FALSE | 325211 | 1006120 | 2023 | EQUISTAR CHEMICALS LP MATAGOR DA FACILITY | TX | Plastics Material and Resin Manufacturing | 325211 | FALSE | 15085.5 | 53.1145 | 284018.4884 | 0.8 | 0 | 227214.7907 | generic |  | Y | Low Pressure Seperator | 2.1895 | 100 |  | N | Y | 10 | 8000 | Y | electrified_utilities
778 | Other | GP-001 | C | Propane | FALSE | 325211 | 1006214 | 2023 | BRASKEM AMERICA NEAL PLANT | WV | Plastics Material and Resin Manufacturing | 325211 | FALSE | 456.1 | 63.113 | 7226.7203 | 0.8 | 0 | 5781.3763 | generic |  | Y | Pre-Heater | 618.5624 | 70 | PRH (Process Heater), O (Oven) | Y | Y | 10 | 8000 | Y | electrified_utilities
779 | Other | GP-001 | C | Natural Gas (Weighted U.S. Average) | FALSE | 325211 | 1006214 | 2023 | BRASKEM AMERICA NEAL PLANT | WV | Plastics Material and Resin Manufacturing | 325211 | FALSE | 28905.6 | 53.1145 | 544212.9739 | 0.8 | 0 | 435370.3791 | generic |  | Y | Reactor | 105828.51 | 100 | Petrochemical process unit | N | Y | 10 | 8000 | Y | electrified_utilities
780 | Other | GP-001 | C | Propane | FALSE | 325211 | 1006214 | 2023 | BRASKEM AMERICA NEAL PLANT | WV | Plastics Material and Resin Manufacturing | 325211 | FALSE | 456.1 | 63.113 | 7226.7203 | 0.8 | 0 | 5781.3763 | generic |  | Y | Reactor | 1405.3194 | 100 | Petrochemical process unit | N | Y | 10 | 8000 | Y | electrified_utilities
781 | Other | GP-001 | C | Propane | FALSE | 325211 | 1006214 | 2023 | BRASKEM AMERICA NEAL PLANT | WV | Plastics Material and Resin Manufacturing | 325211 | FALSE | 456.1 | 63.113 | 7226.7203 | 0.8 | 0 | 5781.3763 | generic |  | Y | Pelletizer | 1241.7701 | 100 | PD (Product or intermediate product dryer) | Y | Y | 10 | 8000 | Y | electrified_utilities
782 | Other | GP-001 | C | Natural Gas (Weighted U.S. Average) | FALSE | 325211 | 1006214 | 2023 | BRASKEM AMERICA NEAL PLANT | WV | Plastics Material and Resin Manufacturing | 325211 | FALSE | 28905.6 | 53.1145 | 544212.9739 | 0.8 | 0 | 435370.3791 | generic |  | Y | Pelletizer | 93512.3209 | 100 | PD (Product or intermediate product dryer) | Y | Y | 10 | 8000 | Y | electrified_utilities
783 | Other | GP-001 | C | Natural Gas (Weighted U.S. Average) | FALSE | 325211 | 1006214 | 2023 | BRASKEM AMERICA NEAL PLANT | WV | Plastics Material and Resin Manufacturing | 325211 | FALSE | 28905.6 | 53.1145 | 544212.9739 | 0.8 | 0 | 435370.3791 | generic |  | Y | Low Pressure Seperator | 4.1954 | 100 |  | N | Y | 10 | 8000 | Y | electrified_utilities
784 | Other | GP-001 | C | Propane | FALSE | 325211 | 1006214 | 2023 | BRASKEM AMERICA NEAL PLANT | WV | Plastics Material and Resin Manufacturing | 325211 | FALSE | 456.1 | 63.113 | 7226.7203 | 0.8 | 0 | 5781.3763 | generic |  | Y | Low Pressure Seperator | 0.055711 | 100 |  | N | Y | 10 | 8000 | Y | electrified_utilities
785 | Other | GP-001 | C | Propane | FALSE | 325211 | 1006214 | 2023 | BRASKEM AMERICA NEAL PLANT | WV | Plastics Material and Resin Manufacturing | 325211 | FALSE | 456.1 | 63.113 | 7226.7203 | 0.8 | 0 | 5781.3763 | generic |  | Y | High Pressure Seperator | 2515.6687 | 100 |  | N | Y | 10 | 8000 | Y | electrified_utilities
786 | Other | GP-001 | C | Natural Gas (Weighted U.S. Average) | FALSE | 325211 | 1006214 | 2023 | BRASKEM AMERICA NEAL PLANT | WV | Plastics Material and Resin Manufacturing | 325211 | FALSE | 28905.6 | 53.1145 | 544212.9739 | 0.8 | 0 | 435370.3791 | generic |  | Y | High Pressure Seperator | 189444.1026 | 100 |  | N | Y | 10 | 8000 | Y | electrified_utilities
787 | Other | GP-001 | C | Natural Gas (Weighted U.S. Average) | FALSE | 325211 | 1006214 | 2023 | BRASKEM AMERICA NEAL PLANT | WV | Plastics Material and Resin Manufacturing | 325211 | FALSE | 28905.6 | 53.1145 | 544212.9739 | 0.8 | 0 | 435370.3791 | generic |  | Y | Pre-Heater | 46581.2501 | 70 | PRH (Process Heater), O (Oven) | Y | Y | 10 | 8000 | Y | electrified_utilities
788 | NGLH (Heater, natural gas line) | PE-H11 | C | Natural Gas (Weighted U.S. Average) | FALSE | 325211 | 1006264 | 2023 | INEOS POLYETHYLENE | TX | Plastics Material and Resin Manufacturing | 325211 | FALSE | 244.3 | 53.1145 | 4599.4973 | 0.8 | 0 | 3679.5978 | generic |  | Y | Low Pressure Seperator | 0.035458 | 100 |  | N | Y | 10 | 8000 | Y | electrified_utilities
789 | RICE (Reciprocating internal combustion engine) | SEP-001 | C | Distillate Fuel Oil No. 1 | FALSE | 325211 | 1006264 | 2023 | INEOS POLYETHYLENE | TX | Plastics Material and Resin Manufacturing | 325211 | FALSE | 12.5 | 73.493 | 170.0842 | 0.8 | 0 | 136.0674 | generic |  | Y | High Pressure Seperator | 59.2074 | 100 |  | N | Y | 10 | 8000 | Y | electrified_utilities
790 | RICE (Reciprocating internal combustion engine) | SEP-002 | C | Distillate Fuel Oil No. 1 | FALSE | 325211 | 1006264 | 2023 | INEOS POLYETHYLENE | TX | Plastics Material and Resin Manufacturing | 325211 | FALSE | 48.5 | 73.493 | 659.9268 | 0.8 | 0 | 527.9414 | generic |  | Y | High Pressure Seperator | 229.7248 | 100 |  | N | Y | 10 | 8000 | Y | electrified_utilities
791 | CCCT (CC (Turbine, combined cycle)) | GT24-Cog | C | Natural Gas (Weighted U.S. Average) | FALSE | 325211 | 1006264 | 2023 | INEOS POLYETHYLENE | TX | Plastics Material and Resin Manufacturing | 325211 | FALSE | 23712.6 | 53.1145 | 446443.0617 | 0.8 | 0 | 357154.4493 | generic |  | Y | Low Pressure Seperator | 3.4417 | 100 |  | N | Y | 10 | 8000 | Y | electrified_utilities
792 | NGLH (Heater, natural gas line) | PE-H11 | C | Natural Gas (Weighted U.S. Average) | FALSE | 325211 | 1006264 | 2023 | INEOS POLYETHYLENE | TX | Plastics Material and Resin Manufacturing | 325211 | FALSE | 244.3 | 53.1145 | 4599.4973 | 0.8 | 0 | 3679.5978 | generic |  | Y | High Pressure Seperator | 1601.1152 | 100 |  | N | Y | 10 | 8000 | Y | electrified_utilities
793 | CCCT (CC (Turbine, combined cycle)) | GT23-Cog | C | Natural Gas (Weighted U.S. Average) | FALSE | 325211 | 1006264 | 2023 | INEOS POLYETHYLENE | TX | Plastics Material and Resin Manufacturing | 325211 | FALSE | 25543.5 | 53.1145 | 480913.8747 | 0.8 | 0 | 384731.0998 | generic |  | Y | Low Pressure Seperator | 3.7074 | 100 |  | N | Y | 10 | 8000 | Y | electrified_utilities
794 | Other | GP-BMC FP | C | Distillate Fuel Oil No. 1 | FALSE | 325211 | 1006264 | 2023 | INEOS POLYETHYLENE | TX | Plastics Material and Resin Manufacturing | 325211 | FALSE | 146.4 | 73.493 | 1992.0265 | 0.8 | 0 | 1593.6212 | generic |  | Y | Low Pressure Seperator | 0.015357 | 100 |  | N | Y | 10 | 8000 | Y | electrified_utilities
795 | TODF (Thermal oxidizer, direct fired, no heat recovery) | PE-TO | C | Natural Gas (Weighted U.S. Average) | FALSE | 325211 | 1006264 | 2023 | INEOS POLYETHYLENE | TX | Plastics Material and Resin Manufacturing | 325211 | FALSE | 918.7 | 53.1145 | 17296.5951 | 0.8 | 0 | 13837.2761 | auxiliary |  | N | High Pressure Seperator | 6021.0581 | 100 |  | N | Y | 10 | 8000 | Y | not_electrifiable
796 | OB (Boiler, other) | B23-CG | C | Fuel Gas | FALSE | 325211 | 1006264 | 2023 | INEOS POLYETHYLENE | TX | Plastics Material and Resin Manufacturing | 325211 | FALSE | 9142.2 | 59.243 | 154316.9657 | 0.8 | 0 | 123453.5726 | generic |  | Y | Reactor | 30008.7196 | 100 | Petrochemical process unit | N | Y | 10 | 8000 | Y | electrified_utilities
797 | Other | GP-BMC FP | C | Distillate Fuel Oil No. 1 | FALSE | 325211 | 1006264 | 2023 | INEOS POLYETHYLENE | TX | Plastics Material and Resin Manufacturing | 325211 | FALSE | 146.4 | 73.493 | 1992.0265 | 0.8 | 0 | 1593.6212 | generic |  | Y | Reactor | 387.3726 | 100 | Petrochemical process unit | N | Y | 10 | 8000 | Y | electrified_utilities
798 | CCCT (CC (Turbine, combined cycle)) | GT23-Cog | C | Natural Gas (Weighted U.S. Average) | FALSE | 325211 | 1006264 | 2023 | INEOS POLYETHYLENE | TX | Plastics Material and Resin Manufacturing | 325211 | FALSE | 25543.5 | 53.1145 | 480913.8747 | 0.8 | 0 | 384731.0998 | generic |  | Y | Reactor | 93519.2677 | 100 | Petrochemical process unit | N | Y | 10 | 8000 | Y | electrified_utilities
799 | CCCT (CC (Turbine, combined cycle)) | GT24-Cog | C | Natural Gas (Weighted U.S. Average) | FALSE | 325211 | 1006264 | 2023 | INEOS POLYETHYLENE | TX | Plastics Material and Resin Manufacturing | 325211 | FALSE | 23712.6 | 53.1145 | 446443.0617 | 0.8 | 0 | 357154.4493 | generic |  | Y | Reactor | 86816.0193 | 100 | Petrochemical process unit | N | Y | 10 | 8000 | Y | electrified_utilities
800 | CCCT (CC (Turbine, combined cycle)) | GT22-Cog | C | Natural Gas (Weighted U.S. Average) | FALSE | 325211 | 1006264 | 2023 | INEOS POLYETHYLENE | TX | Plastics Material and Resin Manufacturing | 325211 | FALSE | 23201.8 | 53.1145 | 436826.1021 | 0.8 | 0 | 349460.8817 | generic |  | Y | Reactor | 84945.8902 | 100 | Petrochemical process unit | N | Y | 10 | 8000 | Y | electrified_utilities
801 | OB (Boiler, other) | B24-CG | C | Fuel Gas | FALSE | 325211 | 1006264 | 2023 | INEOS POLYETHYLENE | TX | Plastics Material and Resin Manufacturing | 325211 | FALSE | 8253.9 | 59.243 | 139322.7892 | 0.8 | 0 | 111458.2314 | generic |  | Y | Reactor | 27092.9285 | 100 | Petrochemical process unit | N | Y | 10 | 8000 | Y | electrified_utilities
802 | Other | GP-BMC FP | C | Distillate Fuel Oil No. 1 | FALSE | 325211 | 1006264 | 2023 | INEOS POLYETHYLENE | TX | Plastics Material and Resin Manufacturing | 325211 | FALSE | 146.4 | 73.493 | 1992.0265 | 0.8 | 0 | 1593.6212 | generic |  | Y | High Pressure Seperator | 693.4375 | 100 |  | N | Y | 10 | 8000 | Y | electrified_utilities
803 | CCCT (CC (Turbine, combined cycle)) | GT23-Cog | C | Natural Gas (Weighted U.S. Average) | FALSE | 325211 | 1006264 | 2023 | INEOS POLYETHYLENE | TX | Plastics Material and Resin Manufacturing | 325211 | FALSE | 25543.5 | 53.1145 | 480913.8747 | 0.8 | 0 | 384731.0998 | generic |  | Y | High Pressure Seperator | 167409.2714 | 100 |  | N | Y | 10 | 8000 | Y | electrified_utilities
804 | CCCT (CC (Turbine, combined cycle)) | GT24-Cog | C | Natural Gas (Weighted U.S. Average) | FALSE | 325211 | 1006264 | 2023 | INEOS POLYETHYLENE | TX | Plastics Material and Resin Manufacturing | 325211 | FALSE | 23712.6 | 53.1145 | 446443.0617 | 0.8 | 0 | 357154.4493 | generic |  | Y | High Pressure Seperator | 155409.7555 | 100 |  | N | Y | 10 | 8000 | Y | electrified_utilities
805 | CCCT (CC (Turbine, combined cycle)) | GT22-Cog | C | Natural Gas (Weighted U.S. Average) | FALSE | 325211 | 1006264 | 2023 | INEOS POLYETHYLENE | TX | Plastics Material and Resin Manufacturing | 325211 | FALSE | 23201.8 | 53.1145 | 436826.1021 | 0.8 | 0 | 349460.8817 | generic |  | Y | High Pressure Seperator | 152062.0288 | 100 |  | N | Y | 10 | 8000 | Y | electrified_utilities
806 | RICE (Reciprocating internal combustion engine) | SEP-002 | C | Distillate Fuel Oil No. 1 | FALSE | 325211 | 1006264 | 2023 | INEOS POLYETHYLENE | TX | Plastics Material and Resin Manufacturing | 325211 | FALSE | 48.5 | 73.493 | 659.9268 | 0.8 | 0 | 527.9414 | generic |  | Y | Low Pressure Seperator | 0.0050874 | 100 |  | N | Y | 10 | 8000 | Y | electrified_utilities
807 | RICE (Reciprocating internal combustion engine) | SEP-001 | C | Distillate Fuel Oil No. 1 | FALSE | 325211 | 1006264 | 2023 | INEOS POLYETHYLENE | TX | Plastics Material and Resin Manufacturing | 325211 | FALSE | 12.5 | 73.493 | 170.0842 | 0.8 | 0 | 136.0674 | generic |  | Y | Low Pressure Seperator | 0.0013112 | 100 |  | N | Y | 10 | 8000 | Y | electrified_utilities
808 | RICE (Reciprocating internal combustion engine) | MR-519 GEN | C | Distillate Fuel Oil No. 1 | FALSE | 325211 | 1006264 | 2023 | INEOS POLYETHYLENE | TX | Plastics Material and Resin Manufacturing | 325211 | FALSE | 45.4 | 73.493 | 617.7459 | 0.8 | 0 | 494.1967 | generic |  | Y | Low Pressure Seperator | 0.0047622 | 100 |  | N | Y | 10 | 8000 | Y | electrified_utilities
809 | NGLH (Heater, natural gas line) | PE-H19 | C | Natural Gas (Weighted U.S. Average) | FALSE | 325211 | 1006264 | 2023 | INEOS POLYETHYLENE | TX | Plastics Material and Resin Manufacturing | 325211 | FALSE | 383.2 | 53.1145 | 7214.6024 | 0.8 | 0 | 5771.6819 | generic |  | Y | Low Pressure Seperator | 0.055618 | 100 |  | N | Y | 10 | 8000 | Y | electrified_utilities
810 | NGLH (Heater, natural gas line) | PE-H16 | C | Natural Gas (Weighted U.S. Average) | FALSE | 325211 | 1006264 | 2023 | INEOS POLYETHYLENE | TX | Plastics Material and Resin Manufacturing | 325211 | FALSE | 315.7 | 53.1145 | 5943.763 | 0.8 | 0 | 4755.0104 | generic |  | Y | High Pressure Seperator | 2069.0629 | 100 |  | N | Y | 10 | 8000 | Y | electrified_utilities
811 | CCCT (CC (Turbine, combined cycle)) | GT21-Cog | C | Natural Gas (Weighted U.S. Average) | FALSE | 325211 | 1006264 | 2023 | INEOS POLYETHYLENE | TX | Plastics Material and Resin Manufacturing | 325211 | FALSE | 24358.8 | 53.1145 | 458609.231 | 0.8 | 0 | 366887.3848 | generic |  | Y | Low Pressure Seperator | 3.5354 | 100 |  | N | Y | 10 | 8000 | Y | electrified_utilities
812 | OB (Boiler, other) | B21-CG | C | Fuel Gas | FALSE | 325211 | 1006264 | 2023 | INEOS POLYETHYLENE | TX | Plastics Material and Resin Manufacturing | 325211 | FALSE | 9820.9 | 59.243 | 165773.1715 | 0.8 | 0 | 132618.5372 | generic |  | Y | Low Pressure Seperator | 1.278 | 100 |  | N | Y | 10 | 8000 | Y | electrified_utilities
813 | OB (Boiler, other) | B22-CG | C | Fuel Gas | FALSE | 325211 | 1006264 | 2023 | INEOS POLYETHYLENE | TX | Plastics Material and Resin Manufacturing | 325211 | FALSE | 7916.1 | 59.243 | 133620.8497 | 0.8 | 0 | 106896.6798 | generic |  | Y | Low Pressure Seperator | 1.0301 | 100 |  | N | Y | 10 | 8000 | Y | electrified_utilities
814 | TODF (Thermal oxidizer, direct fired, no heat recovery) | PE-TO | C | Natural Gas (Weighted U.S. Average) | FALSE | 325211 | 1006264 | 2023 | INEOS POLYETHYLENE | TX | Plastics Material and Resin Manufacturing | 325211 | FALSE | 918.7 | 53.1145 | 17296.5951 | 0.8 | 0 | 13837.2761 | auxiliary |  | N | Low Pressure Seperator | 0.13334 | 100 |  | N | Y | 10 | 8000 | Y | not_electrifiable
815 | OB (Boiler, other) | B23-CG | C | Fuel Gas | FALSE | 325211 | 1006264 | 2023 | INEOS POLYETHYLENE | TX | Plastics Material and Resin Manufacturing | 325211 | FALSE | 9142.2 | 59.243 | 154316.9657 | 0.8 | 0 | 123453.5726 | generic |  | Y | Low Pressure Seperator | 1.1896 | 100 |  | N | Y | 10 | 8000 | Y | electrified_utilities
816 | CCCT (CC (Turbine, combined cycle)) | GT22-Cog | C | Natural Gas (Weighted U.S. Average) | FALSE | 325211 | 1006264 | 2023 | INEOS POLYETHYLENE | TX | Plastics Material and Resin Manufacturing | 325211 | FALSE | 23201.8 | 53.1145 | 436826.1021 | 0.8 | 0 | 349460.8817 | generic |  | Y | Low Pressure Seperator | 3.3675 | 100 |  | N | Y | 10 | 8000 | Y | electrified_utilities
817 | NGLH (Heater, natural gas line) | PE-H19 | C | Natural Gas (Weighted U.S. Average) | FALSE | 325211 | 1006264 | 2023 | INEOS POLYETHYLENE | TX | Plastics Material and Resin Manufacturing | 325211 | FALSE | 383.2 | 53.1145 | 7214.6024 | 0.8 | 0 | 5771.6819 | generic |  | Y | High Pressure Seperator | 2511.4504 | 100 |  | N | Y | 10 | 8000 | Y | electrified_utilities
818 | RICE (Reciprocating internal combustion engine) | MR-519 GEN | C | Distillate Fuel Oil No. 1 | FALSE | 325211 | 1006264 | 2023 | INEOS POLYETHYLENE | TX | Plastics Material and Resin Manufacturing | 325211 | FALSE | 45.4 | 73.493 | 617.7459 | 0.8 | 0 | 494.1967 | generic |  | Y | High Pressure Seperator | 215.0414 | 100 |  | N | Y | 10 | 8000 | Y | electrified_utilities
819 | CCCT (CC (Turbine, combined cycle)) | GT21-Cog | C | Natural Gas (Weighted U.S. Average) | FALSE | 325211 | 1006264 | 2023 | INEOS POLYETHYLENE | TX | Plastics Material and Resin Manufacturing | 325211 | FALSE | 24358.8 | 53.1145 | 458609.231 | 0.8 | 0 | 366887.3848 | generic |  | Y | High Pressure Seperator | 159644.8788 | 100 |  | N | Y | 10 | 8000 | Y | electrified_utilities
820 | OB (Boiler, other) | B21-CG | C | Fuel Gas | FALSE | 325211 | 1006264 | 2023 | INEOS POLYETHYLENE | TX | Plastics Material and Resin Manufacturing | 325211 | FALSE | 9820.9 | 59.243 | 165773.1715 | 0.8 | 0 | 132618.5372 | generic |  | Y | High Pressure Seperator | 57706.7274 | 100 |  | N | Y | 10 | 8000 | Y | electrified_utilities
821 | OB (Boiler, other) | B22-CG | C | Fuel Gas | FALSE | 325211 | 1006264 | 2023 | INEOS POLYETHYLENE | TX | Plastics Material and Resin Manufacturing | 325211 | FALSE | 7916.1 | 59.243 | 133620.8497 | 0.8 | 0 | 106896.6798 | generic |  | Y | High Pressure Seperator | 46514.2935 | 100 |  | N | Y | 10 | 8000 | Y | electrified_utilities
822 | OB (Boiler, other) | B23-CG | C | Fuel Gas | FALSE | 325211 | 1006264 | 2023 | INEOS POLYETHYLENE | TX | Plastics Material and Resin Manufacturing | 325211 | FALSE | 9142.2 | 59.243 | 154316.9657 | 0.8 | 0 | 123453.5726 | generic |  | Y | High Pressure Seperator | 53718.7471 | 100 |  | N | Y | 10 | 8000 | Y | electrified_utilities
823 | OB (Boiler, other) | B24-CG | C | Fuel Gas | FALSE | 325211 | 1006264 | 2023 | INEOS POLYETHYLENE | TX | Plastics Material and Resin Manufacturing | 325211 | FALSE | 8253.9 | 59.243 | 139322.7892 | 0.8 | 0 | 111458.2314 | generic |  | Y | High Pressure Seperator | 48499.176 | 100 |  | N | Y | 10 | 8000 | Y | electrified_utilities
824 | OB (Boiler, other) | B24-CG | C | Fuel Gas | FALSE | 325211 | 1006264 | 2023 | INEOS POLYETHYLENE | TX | Plastics Material and Resin Manufacturing | 325211 | FALSE | 8253.9 | 59.243 | 139322.7892 | 0.8 | 0 | 111458.2314 | generic |  | Y | Low Pressure Seperator | 1.074 | 100 |  | N | Y | 10 | 8000 | Y | electrified_utilities
825 | OB (Boiler, other) | B22-CG | C | Fuel Gas | FALSE | 325211 | 1006264 | 2023 | INEOS POLYETHYLENE | TX | Plastics Material and Resin Manufacturing | 325211 | FALSE | 7916.1 | 59.243 | 133620.8497 | 0.8 | 0 | 106896.6798 | generic |  | Y | Reactor | 25984.1204 | 100 | Petrochemical process unit | N | Y | 10 | 8000 | Y | electrified_utilities
826 | NGLH (Heater, natural gas line) | PE-H16 | C | Natural Gas (Weighted U.S. Average) | FALSE | 325211 | 1006264 | 2023 | INEOS POLYETHYLENE | TX | Plastics Material and Resin Manufacturing | 325211 | FALSE | 315.7 | 53.1145 | 5943.763 | 0.8 | 0 | 4755.0104 | generic |  | Y | Low Pressure Seperator | 0.045821 | 100 |  | N | Y | 10 | 8000 | Y | electrified_utilities
827 | CCCT (CC (Turbine, combined cycle)) | GT21-Cog | C | Natural Gas (Weighted U.S. Average) | FALSE | 325211 | 1006264 | 2023 | INEOS POLYETHYLENE | TX | Plastics Material and Resin Manufacturing | 325211 | FALSE | 24358.8 | 53.1145 | 458609.231 | 0.8 | 0 | 366887.3848 | generic |  | Y | Reactor | 89181.8717 | 100 | Petrochemical process unit | N | Y | 10 | 8000 | Y | electrified_utilities
828 | CCCT (CC (Turbine, combined cycle)) | GT21-Cog | C | Natural Gas (Weighted U.S. Average) | FALSE | 325211 | 1006264 | 2023 | INEOS POLYETHYLENE | TX | Plastics Material and Resin Manufacturing | 325211 | FALSE | 24358.8 | 53.1145 | 458609.231 | 0.8 | 0 | 366887.3848 | generic |  | Y | Pre-Heater | 39254.1015 | 70 | PRH (Process Heater), O (Oven) | Y | Y | 10 | 8000 | Y | electrified_utilities
829 | OB (Boiler, other) | B21-CG | C | Fuel Gas | FALSE | 325211 | 1006264 | 2023 | INEOS POLYETHYLENE | TX | Plastics Material and Resin Manufacturing | 325211 | FALSE | 9820.9 | 59.243 | 165773.1715 | 0.8 | 0 | 132618.5372 | generic |  | Y | Reactor | 32236.5114 | 100 | Petrochemical process unit | N | Y | 10 | 8000 | Y | electrified_utilities
830 | OB (Boiler, other) | B21-CG | C | Fuel Gas | FALSE | 325211 | 1006264 | 2023 | INEOS POLYETHYLENE | TX | Plastics Material and Resin Manufacturing | 325211 | FALSE | 9820.9 | 59.243 | 165773.1715 | 0.8 | 0 | 132618.5372 | generic |  | Y | Pre-Heater | 14189.1538 | 70 | PRH (Process Heater), O (Oven) | Y | Y | 10 | 8000 | Y | electrified_utilities
831 | OB (Boiler, other) | B22-CG | C | Fuel Gas | FALSE | 325211 | 1006264 | 2023 | INEOS POLYETHYLENE | TX | Plastics Material and Resin Manufacturing | 325211 | FALSE | 7916.1 | 59.243 | 133620.8497 | 0.8 | 0 | 106896.6798 | generic |  | Y | Pre-Heater | 11437.1147 | 70 | PRH (Process Heater), O (Oven) | Y | Y | 10 | 8000 | Y | electrified_utilities
832 | OB (Boiler, other) | B23-CG | C | Fuel Gas | FALSE | 325211 | 1006264 | 2023 | INEOS POLYETHYLENE | TX | Plastics Material and Resin Manufacturing | 325211 | FALSE | 9142.2 | 59.243 | 154316.9657 | 0.8 | 0 | 123453.5726 | generic |  | Y | Pre-Heater | 13208.5737 | 70 | PRH (Process Heater), O (Oven) | Y | Y | 10 | 8000 | Y | electrified_utilities
833 | OB (Boiler, other) | B24-CG | C | Fuel Gas | FALSE | 325211 | 1006264 | 2023 | INEOS POLYETHYLENE | TX | Plastics Material and Resin Manufacturing | 325211 | FALSE | 8253.9 | 59.243 | 139322.7892 | 0.8 | 0 | 111458.2314 | generic |  | Y | Pre-Heater | 11925.1653 | 70 | PRH (Process Heater), O (Oven) | Y | Y | 10 | 8000 | Y | electrified_utilities
834 | CCCT (CC (Turbine, combined cycle)) | GT22-Cog | C | Natural Gas (Weighted U.S. Average) | FALSE | 325211 | 1006264 | 2023 | INEOS POLYETHYLENE | TX | Plastics Material and Resin Manufacturing | 325211 | FALSE | 23201.8 | 53.1145 | 436826.1021 | 0.8 | 0 | 349460.8817 | generic |  | Y | Pre-Heater | 37389.601 | 70 | PRH (Process Heater), O (Oven) | Y | Y | 10 | 8000 | Y | electrified_utilities
835 | CCCT (CC (Turbine, combined cycle)) | GT24-Cog | C | Natural Gas (Weighted U.S. Average) | FALSE | 325211 | 1006264 | 2023 | INEOS POLYETHYLENE | TX | Plastics Material and Resin Manufacturing | 325211 | FALSE | 23712.6 | 53.1145 | 446443.0617 | 0.8 | 0 | 357154.4493 | generic |  | Y | Pre-Heater | 38212.753 | 70 | PRH (Process Heater), O (Oven) | Y | Y | 10 | 8000 | Y | electrified_utilities
836 | CCCT (CC (Turbine, combined cycle)) | GT23-Cog | C | Natural Gas (Weighted U.S. Average) | FALSE | 325211 | 1006264 | 2023 | INEOS POLYETHYLENE | TX | Plastics Material and Resin Manufacturing | 325211 | FALSE | 25543.5 | 53.1145 | 480913.8747 | 0.8 | 0 | 384731.0998 | generic |  | Y | Pre-Heater | 41163.2404 | 70 | PRH (Process Heater), O (Oven) | Y | Y | 10 | 8000 | Y | electrified_utilities
837 | Other | GP-BMC FP | C | Distillate Fuel Oil No. 1 | FALSE | 325211 | 1006264 | 2023 | INEOS POLYETHYLENE | TX | Plastics Material and Resin Manufacturing | 325211 | FALSE | 146.4 | 73.493 | 1992.0265 | 0.8 | 0 | 1593.6212 | generic |  | Y | Pre-Heater | 170.5051 | 70 | PRH (Process Heater), O (Oven) | Y | Y | 10 | 8000 | Y | electrified_utilities
838 | TODF (Thermal oxidizer, direct fired, no heat recovery) | PE-TO | C | Natural Gas (Weighted U.S. Average) | FALSE | 325211 | 1006264 | 2023 | INEOS POLYETHYLENE | TX | Plastics Material and Resin Manufacturing | 325211 | FALSE | 918.7 | 53.1145 | 17296.5951 | 0.8 | 0 | 13837.2761 | auxiliary |  | N | Pelletizer | 2972.0805 | 100 | PD (Product or intermediate product dryer) | Y | Y | 10 | 8000 | Y | not_electrifiable
839 | NGLH (Heater, natural gas line) | PE-H11 | C | Natural Gas (Weighted U.S. Average) | FALSE | 325211 | 1006264 | 2023 | INEOS POLYETHYLENE | TX | Plastics Material and Resin Manufacturing | 325211 | FALSE | 244.3 | 53.1145 | 4599.4973 | 0.8 | 0 | 3679.5978 | generic |  | Y | Pelletizer | 790.3334 | 100 | PD (Product or intermediate product dryer) | Y | Y | 10 | 8000 | Y | electrified_utilities
840 | NGLH (Heater, natural gas line) | PE-H16 | C | Natural Gas (Weighted U.S. Average) | FALSE | 325211 | 1006264 | 2023 | INEOS POLYETHYLENE | TX | Plastics Material and Resin Manufacturing | 325211 | FALSE | 315.7 | 53.1145 | 5943.763 | 0.8 | 0 | 4755.0104 | generic |  | Y | Pre-Heater | 508.7492 | 70 | PRH (Process Heater), O (Oven) | Y | Y | 10 | 8000 | Y | electrified_utilities
841 | RICE (Reciprocating internal combustion engine) | SEP-002 | C | Distillate Fuel Oil No. 1 | FALSE | 325211 | 1006264 | 2023 | INEOS POLYETHYLENE | TX | Plastics Material and Resin Manufacturing | 325211 | FALSE | 48.5 | 73.493 | 659.9268 | 0.8 | 0 | 527.9414 | generic |  | Y | Pelletizer | 113.3955 | 100 | PD (Product or intermediate product dryer) | Y | Y | 10 | 8000 | Y | electrified_utilities
842 | RICE (Reciprocating internal combustion engine) | MR-519 GEN | C | Distillate Fuel Oil No. 1 | FALSE | 325211 | 1006264 | 2023 | INEOS POLYETHYLENE | TX | Plastics Material and Resin Manufacturing | 325211 | FALSE | 45.4 | 73.493 | 617.7459 | 0.8 | 0 | 494.1967 | generic |  | Y | Pelletizer | 106.1475 | 100 | PD (Product or intermediate product dryer) | Y | Y | 10 | 8000 | Y | electrified_utilities
843 | NGLH (Heater, natural gas line) | PE-H19 | C | Natural Gas (Weighted U.S. Average) | FALSE | 325211 | 1006264 | 2023 | INEOS POLYETHYLENE | TX | Plastics Material and Resin Manufacturing | 325211 | FALSE | 383.2 | 53.1145 | 7214.6024 | 0.8 | 0 | 5771.6819 | generic |  | Y | Pelletizer | 1239.6879 | 100 | PD (Product or intermediate product dryer) | Y | Y | 10 | 8000 | Y | electrified_utilities
844 | NGLH (Heater, natural gas line) | PE-H16 | C | Natural Gas (Weighted U.S. Average) | FALSE | 325211 | 1006264 | 2023 | INEOS POLYETHYLENE | TX | Plastics Material and Resin Manufacturing | 325211 | FALSE | 315.7 | 53.1145 | 5943.763 | 0.8 | 0 | 4755.0104 | generic |  | Y | Pelletizer | 1021.319 | 100 | PD (Product or intermediate product dryer) | Y | Y | 10 | 8000 | Y | electrified_utilities
845 | CCCT (CC (Turbine, combined cycle)) | GT21-Cog | C | Natural Gas (Weighted U.S. Average) | FALSE | 325211 | 1006264 | 2023 | INEOS POLYETHYLENE | TX | Plastics Material and Resin Manufacturing | 325211 | FALSE | 24358.8 | 53.1145 | 458609.231 | 0.8 | 0 | 366887.3848 | generic |  | Y | Pelletizer | 78802.9974 | 100 | PD (Product or intermediate product dryer) | Y | Y | 10 | 8000 | Y | electrified_utilities
846 | OB (Boiler, other) | B21-CG | C | Fuel Gas | FALSE | 325211 | 1006264 | 2023 | INEOS POLYETHYLENE | TX | Plastics Material and Resin Manufacturing | 325211 | FALSE | 9820.9 | 59.243 | 165773.1715 | 0.8 | 0 | 132618.5372 | generic |  | Y | Pelletizer | 28484.8667 | 100 | PD (Product or intermediate product dryer) | Y | Y | 10 | 8000 | Y | electrified_utilities
847 | OB (Boiler, other) | B22-CG | C | Fuel Gas | FALSE | 325211 | 1006264 | 2023 | INEOS POLYETHYLENE | TX | Plastics Material and Resin Manufacturing | 325211 | FALSE | 7916.1 | 59.243 | 133620.8497 | 0.8 | 0 | 106896.6798 | generic |  | Y | Pelletizer | 22960.1211 | 100 | PD (Product or intermediate product dryer) | Y | Y | 10 | 8000 | Y | electrified_utilities
848 | OB (Boiler, other) | B23-CG | C | Fuel Gas | FALSE | 325211 | 1006264 | 2023 | INEOS POLYETHYLENE | TX | Plastics Material and Resin Manufacturing | 325211 | FALSE | 9142.2 | 59.243 | 154316.9657 | 0.8 | 0 | 123453.5726 | generic |  | Y | Pelletizer | 26516.3425 | 100 | PD (Product or intermediate product dryer) | Y | Y | 10 | 8000 | Y | electrified_utilities
849 | OB (Boiler, other) | B24-CG | C | Fuel Gas | FALSE | 325211 | 1006264 | 2023 | INEOS POLYETHYLENE | TX | Plastics Material and Resin Manufacturing | 325211 | FALSE | 8253.9 | 59.243 | 139322.7892 | 0.8 | 0 | 111458.2314 | generic |  | Y | Pelletizer | 23939.8875 | 100 | PD (Product or intermediate product dryer) | Y | Y | 10 | 8000 | Y | electrified_utilities
850 | CCCT (CC (Turbine, combined cycle)) | GT22-Cog | C | Natural Gas (Weighted U.S. Average) | FALSE | 325211 | 1006264 | 2023 | INEOS POLYETHYLENE | TX | Plastics Material and Resin Manufacturing | 325211 | FALSE | 23201.8 | 53.1145 | 436826.1021 | 0.8 | 0 | 349460.8817 | generic |  | Y | Pelletizer | 75059.9942 | 100 | PD (Product or intermediate product dryer) | Y | Y | 10 | 8000 | Y | electrified_utilities
851 | CCCT (CC (Turbine, combined cycle)) | GT24-Cog | C | Natural Gas (Weighted U.S. Average) | FALSE | 325211 | 1006264 | 2023 | INEOS POLYETHYLENE | TX | Plastics Material and Resin Manufacturing | 325211 | FALSE | 23712.6 | 53.1145 | 446443.0617 | 0.8 | 0 | 357154.4493 | generic |  | Y | Pelletizer | 76712.48 | 100 | PD (Product or intermediate product dryer) | Y | Y | 10 | 8000 | Y | electrified_utilities
852 | CCCT (CC (Turbine, combined cycle)) | GT23-Cog | C | Natural Gas (Weighted U.S. Average) | FALSE | 325211 | 1006264 | 2023 | INEOS POLYETHYLENE | TX | Plastics Material and Resin Manufacturing | 325211 | FALSE | 25543.5 | 53.1145 | 480913.8747 | 0.8 | 0 | 384731.0998 | generic |  | Y | Pelletizer | 82635.6128 | 100 | PD (Product or intermediate product dryer) | Y | Y | 10 | 8000 | Y | electrified_utilities
853 | Other | GP-BMC FP | C | Distillate Fuel Oil No. 1 | FALSE | 325211 | 1006264 | 2023 | INEOS POLYETHYLENE | TX | Plastics Material and Resin Manufacturing | 325211 | FALSE | 146.4 | 73.493 | 1992.0265 | 0.8 | 0 | 1593.6212 | generic |  | Y | Pelletizer | 342.2907 | 100 | PD (Product or intermediate product dryer) | Y | Y | 10 | 8000 | Y | electrified_utilities
854 | RICE (Reciprocating internal combustion engine) | SEP-001 | C | Distillate Fuel Oil No. 1 | FALSE | 325211 | 1006264 | 2023 | INEOS POLYETHYLENE | TX | Plastics Material and Resin Manufacturing | 325211 | FALSE | 12.5 | 73.493 | 170.0842 | 0.8 | 0 | 136.0674 | generic |  | Y | Pelletizer | 29.2256 | 100 | PD (Product or intermediate product dryer) | Y | Y | 10 | 8000 | Y | electrified_utilities
855 | NGLH (Heater, natural gas line) | PE-H19 | C | Natural Gas (Weighted U.S. Average) | FALSE | 325211 | 1006264 | 2023 | INEOS POLYETHYLENE | TX | Plastics Material and Resin Manufacturing | 325211 | FALSE | 383.2 | 53.1145 | 7214.6024 | 0.8 | 0 | 5771.6819 | generic |  | Y | Pre-Heater | 617.5252 | 70 | PRH (Process Heater), O (Oven) | Y | Y | 10 | 8000 | Y | electrified_utilities
856 | TODF (Thermal oxidizer, direct fired, no heat recovery) | PE-TO | C | Natural Gas (Weighted U.S. Average) | FALSE | 325211 | 1006264 | 2023 | INEOS POLYETHYLENE | TX | Plastics Material and Resin Manufacturing | 325211 | FALSE | 918.7 | 53.1145 | 17296.5951 | 0.8 | 0 | 13837.2761 | auxiliary |  | N | Pre-Heater | 1480.4811 | 70 | PRH (Process Heater), O (Oven) | Y | Y | 10 | 8000 | Y | not_electrifiable
857 | RICE (Reciprocating internal combustion engine) | SEP-001 | C | Distillate Fuel Oil No. 1 | FALSE | 325211 | 1006264 | 2023 | INEOS POLYETHYLENE | TX | Plastics Material and Resin Manufacturing | 325211 | FALSE | 12.5 | 73.493 | 170.0842 | 0.8 | 0 | 136.0674 | generic |  | Y | Pre-Heater | 14.5582 | 70 | PRH (Process Heater), O (Oven) | Y | Y | 10 | 8000 | Y | electrified_utilities
858 | RICE (Reciprocating internal combustion engine) | MR-519 GEN | C | Distillate Fuel Oil No. 1 | FALSE | 325211 | 1006264 | 2023 | INEOS POLYETHYLENE | TX | Plastics Material and Resin Manufacturing | 325211 | FALSE | 45.4 | 73.493 | 617.7459 | 0.8 | 0 | 494.1967 | generic |  | Y | Pre-Heater | 52.8752 | 70 | PRH (Process Heater), O (Oven) | Y | Y | 10 | 8000 | Y | electrified_utilities
859 | TODF (Thermal oxidizer, direct fired, no heat recovery) | PE-TO | C | Natural Gas (Weighted U.S. Average) | FALSE | 325211 | 1006264 | 2023 | INEOS POLYETHYLENE | TX | Plastics Material and Resin Manufacturing | 325211 | FALSE | 918.7 | 53.1145 | 17296.5951 | 0.8 | 0 | 13837.2761 | auxiliary |  | N | Reactor | 3363.5231 | 100 | Petrochemical process unit | N | Y | 10 | 8000 | Y | not_electrifiable
860 | NGLH (Heater, natural gas line) | PE-H11 | C | Natural Gas (Weighted U.S. Average) | FALSE | 325211 | 1006264 | 2023 | INEOS POLYETHYLENE | TX | Plastics Material and Resin Manufacturing | 325211 | FALSE | 244.3 | 53.1145 | 4599.4973 | 0.8 | 0 | 3679.5978 | generic |  | Y | Reactor | 894.4255 | 100 | Petrochemical process unit | N | Y | 10 | 8000 | Y | electrified_utilities
861 | RICE (Reciprocating internal combustion engine) | SEP-002 | C | Distillate Fuel Oil No. 1 | FALSE | 325211 | 1006264 | 2023 | INEOS POLYETHYLENE | TX | Plastics Material and Resin Manufacturing | 325211 | FALSE | 48.5 | 73.493 | 659.9268 | 0.8 | 0 | 527.9414 | generic |  | Y | Reactor | 128.3304 | 100 | Petrochemical process unit | N | Y | 10 | 8000 | Y | electrified_utilities
862 | RICE (Reciprocating internal combustion engine) | SEP-002 | C | Distillate Fuel Oil No. 1 | FALSE | 325211 | 1006264 | 2023 | INEOS POLYETHYLENE | TX | Plastics Material and Resin Manufacturing | 325211 | FALSE | 48.5 | 73.493 | 659.9268 | 0.8 | 0 | 527.9414 | generic |  | Y | Pre-Heater | 56.4856 | 70 | PRH (Process Heater), O (Oven) | Y | Y | 10 | 8000 | Y | electrified_utilities
863 | RICE (Reciprocating internal combustion engine) | SEP-001 | C | Distillate Fuel Oil No. 1 | FALSE | 325211 | 1006264 | 2023 | INEOS POLYETHYLENE | TX | Plastics Material and Resin Manufacturing | 325211 | FALSE | 12.5 | 73.493 | 170.0842 | 0.8 | 0 | 136.0674 | generic |  | Y | Reactor | 33.0748 | 100 | Petrochemical process unit | N | Y | 10 | 8000 | Y | electrified_utilities
864 | RICE (Reciprocating internal combustion engine) | MR-519 GEN | C | Distillate Fuel Oil No. 1 | FALSE | 325211 | 1006264 | 2023 | INEOS POLYETHYLENE | TX | Plastics Material and Resin Manufacturing | 325211 | FALSE | 45.4 | 73.493 | 617.7459 | 0.8 | 0 | 494.1967 | generic |  | Y | Reactor | 120.1278 | 100 | Petrochemical process unit | N | Y | 10 | 8000 | Y | electrified_utilities
865 | NGLH (Heater, natural gas line) | PE-H19 | C | Natural Gas (Weighted U.S. Average) | FALSE | 325211 | 1006264 | 2023 | INEOS POLYETHYLENE | TX | Plastics Material and Resin Manufacturing | 325211 | FALSE | 383.2 | 53.1145 | 7214.6024 | 0.8 | 0 | 5771.6819 | generic |  | Y | Reactor | 1402.9629 | 100 | Petrochemical process unit | N | Y | 10 | 8000 | Y | electrified_utilities
866 | NGLH (Heater, natural gas line) | PE-H16 | C | Natural Gas (Weighted U.S. Average) | FALSE | 325211 | 1006264 | 2023 | INEOS POLYETHYLENE | TX | Plastics Material and Resin Manufacturing | 325211 | FALSE | 315.7 | 53.1145 | 5943.763 | 0.8 | 0 | 4755.0104 | generic |  | Y | Reactor | 1155.8335 | 100 | Petrochemical process unit | N | Y | 10 | 8000 | Y | electrified_utilities
867 | NGLH (Heater, natural gas line) | PE-H11 | C | Natural Gas (Weighted U.S. Average) | FALSE | 325211 | 1006264 | 2023 | INEOS POLYETHYLENE | TX | Plastics Material and Resin Manufacturing | 325211 | FALSE | 244.3 | 53.1145 | 4599.4973 | 0.8 | 0 | 3679.5978 | generic |  | Y | Pre-Heater | 393.6884 | 70 | PRH (Process Heater), O (Oven) | Y | Y | 10 | 8000 | Y | electrified_utilities
868 | Other | GP-Natural Gas Usage MBPP | C | Natural Gas (Weighted U.S. Average) | FALSE | 325211 | 1006274 | 2023 | EXXONMOBIL CHEMICAL MONT BELVIEU PLASTICS PLANT | TX | Plastics Material and Resin Manufacturing | 325211 | FALSE | 93199.8 | 53.1145 | 1754695.987 | 0.8 | 0 | 1403756.7896 | generic |  | Y | Pre-Heater | 150191.077 | 70 | PRH (Process Heater), O (Oven) | Y | Y | 10 | 8000 | Y | electrified_utilities
869 | Other | GP-Natural Gas Usage MBPP | C | Natural Gas (Weighted U.S. Average) | FALSE | 325211 | 1006274 | 2023 | EXXONMOBIL CHEMICAL MONT BELVIEU PLASTICS PLANT | TX | Plastics Material and Resin Manufacturing | 325211 | FALSE | 93199.8 | 53.1145 | 1754695.987 | 0.8 | 0 | 1403756.7896 | generic |  | Y | High Pressure Seperator | 610821.1723 | 100 |  | N | Y | 10 | 8000 | Y | electrified_utilities
870 | Other | GP-Natural Gas Usage MBPP | C | Natural Gas (Weighted U.S. Average) | FALSE | 325211 | 1006274 | 2023 | EXXONMOBIL CHEMICAL MONT BELVIEU PLASTICS PLANT | TX | Plastics Material and Resin Manufacturing | 325211 | FALSE | 93199.8 | 53.1145 | 1754695.987 | 0.8 | 0 | 1403756.7896 | generic |  | Y | Pelletizer | 301510.0744 | 100 | PD (Product or intermediate product dryer) | Y | Y | 10 | 8000 | Y | electrified_utilities
871 | Other | GP-Natural Gas Usage MBPP | C | Natural Gas (Weighted U.S. Average) | FALSE | 325211 | 1006274 | 2023 | EXXONMOBIL CHEMICAL MONT BELVIEU PLASTICS PLANT | TX | Plastics Material and Resin Manufacturing | 325211 | FALSE | 93199.8 | 53.1145 | 1754695.987 | 0.8 | 0 | 1403756.7896 | generic |  | Y | Reactor | 341220.9388 | 100 | Petrochemical process unit | N | Y | 10 | 8000 | Y | electrified_utilities
872 | RICE (Reciprocating internal combustion engine) | UTCENG1 | C | Distillate Fuel Oil No. 2 | FALSE | 325211 | 1006274 | 2023 | EXXONMOBIL CHEMICAL MONT BELVIEU PLASTICS PLANT | TX | Plastics Material and Resin Manufacturing | 325211 | FALSE | 4.7 | 74.203 | 63.3398 | 0.8 | 0 | 50.6718 | generic |  | Y | Low Pressure Seperator | 0.00048829 | 100 |  | N | Y | 10 | 8000 | Y | electrified_utilities
873 | RICE (Reciprocating internal combustion engine) | UTCENG1 | C | Distillate Fuel Oil No. 2 | FALSE | 325211 | 1006274 | 2023 | EXXONMOBIL CHEMICAL MONT BELVIEU PLASTICS PLANT | TX | Plastics Material and Resin Manufacturing | 325211 | FALSE | 4.7 | 74.203 | 63.3398 | 0.8 | 0 | 50.6718 | generic |  | Y | Pelletizer | 10.8837 | 100 | PD (Product or intermediate product dryer) | Y | Y | 10 | 8000 | Y | electrified_utilities
874 | RICE (Reciprocating internal combustion engine) | UTCENG1 | C | Distillate Fuel Oil No. 2 | FALSE | 325211 | 1006274 | 2023 | EXXONMOBIL CHEMICAL MONT BELVIEU PLASTICS PLANT | TX | Plastics Material and Resin Manufacturing | 325211 | FALSE | 4.7 | 74.203 | 63.3398 | 0.8 | 0 | 50.6718 | generic |  | Y | High Pressure Seperator | 22.049 | 100 |  | N | Y | 10 | 8000 | Y | electrified_utilities
875 | RICE (Reciprocating internal combustion engine) | UTCENG1 | C | Distillate Fuel Oil No. 2 | FALSE | 325211 | 1006274 | 2023 | EXXONMOBIL CHEMICAL MONT BELVIEU PLASTICS PLANT | TX | Plastics Material and Resin Manufacturing | 325211 | FALSE | 4.7 | 74.203 | 63.3398 | 0.8 | 0 | 50.6718 | generic |  | Y | Pre-Heater | 5.4215 | 70 | PRH (Process Heater), O (Oven) | Y | Y | 10 | 8000 | Y | electrified_utilities
876 | Other | GP-Natural Gas Usage MBPP | C | Natural Gas (Weighted U.S. Average) | FALSE | 325211 | 1006274 | 2023 | EXXONMOBIL CHEMICAL MONT BELVIEU PLASTICS PLANT | TX | Plastics Material and Resin Manufacturing | 325211 | FALSE | 93199.8 | 53.1145 | 1754695.987 | 0.8 | 0 | 1403756.7896 | generic |  | Y | Low Pressure Seperator | 13.5271 | 100 |  | N | Y | 10 | 8000 | Y | electrified_utilities
877 | RICE (Reciprocating internal combustion engine) | UTCENG1 | C | Distillate Fuel Oil No. 2 | FALSE | 325211 | 1006274 | 2023 | EXXONMOBIL CHEMICAL MONT BELVIEU PLASTICS PLANT | TX | Plastics Material and Resin Manufacturing | 325211 | FALSE | 4.7 | 74.203 | 63.3398 | 0.8 | 0 | 50.6718 | generic |  | Y | Reactor | 12.3171 | 100 | Petrochemical process unit | N | Y | 10 | 8000 | Y | electrified_utilities
878 | Other | GP-Natural Gas | C | Natural Gas (Weighted U.S. Average) | FALSE | 325211 | 1006416 | 2023 | BEAUMONT POLYETHYLENE PLANT | TX | Plastics Material and Resin Manufacturing | 325211 | FALSE | 38335.1 | 53.1145 | 721744.533 | 0.8 | 0 | 577395.6264 | generic |  | Y | Pelletizer | 124017.6358 | 100 | PD (Product or intermediate product dryer) | Y | Y | 10 | 8000 | Y | electrified_utilities
879 | TODF (Thermal oxidizer, direct fired, no heat recovery) | BPEX FTO | C | Fuel Gas | FALSE | 325211 | 1006416 | 2023 | BEAUMONT POLYETHYLENE PLANT | TX | Plastics Material and Resin Manufacturing | 325211 | FALSE | 15697.1 | 59.243 | 264961.2612 | 0.8 | 0 | 211969.009 | auxiliary |  | N | Pre-Heater | 22679.0381 | 70 | PRH (Process Heater), O (Oven) | Y | Y | 10 | 8000 | Y | not_electrifiable
880 | TODF (Thermal oxidizer, direct fired, no heat recovery) | BPEX FTO | C | Fuel Gas | FALSE | 325211 | 1006416 | 2023 | BEAUMONT POLYETHYLENE PLANT | TX | Plastics Material and Resin Manufacturing | 325211 | FALSE | 15697.1 | 59.243 | 264961.2612 | 0.8 | 0 | 211969.009 | auxiliary |  | N | Pelletizer | 45528.3936 | 100 | PD (Product or intermediate product dryer) | Y | Y | 10 | 8000 | Y | not_electrifiable
881 | TODF (Thermal oxidizer, direct fired, no heat recovery) | BPEX FTO | C | Natural Gas (Weighted U.S. Average) | FALSE | 325211 | 1006416 | 2023 | BEAUMONT POLYETHYLENE PLANT | TX | Plastics Material and Resin Manufacturing | 325211 | FALSE | 14560.7 | 53.1145 | 274137.9473 | 0.8 | 0 | 219310.3578 | auxiliary |  | N | Pelletizer | 47105.2271 | 100 | PD (Product or intermediate product dryer) | Y | Y | 10 | 8000 | Y | not_electrifiable
882 | RICE (Reciprocating internal combustion engine) | Diesel | C | Distillate Fuel Oil No. 2 | FALSE | 325211 | 1006416 | 2023 | BEAUMONT POLYETHYLENE PLANT | TX | Plastics Material and Resin Manufacturing | 325211 | FALSE | 41.4 | 74.203 | 557.9289 | 0.8 | 0 | 446.3431 | generic |  | Y | Pelletizer | 95.8691 | 100 | PD (Product or intermediate product dryer) | Y | Y | 10 | 8000 | Y | electrified_utilities
883 | RICE (Reciprocating internal combustion engine) | Diesel | C | Distillate Fuel Oil No. 2 | FALSE | 325211 | 1006416 | 2023 | BEAUMONT POLYETHYLENE PLANT | TX | Plastics Material and Resin Manufacturing | 325211 | FALSE | 41.4 | 74.203 | 557.9289 | 0.8 | 0 | 446.3431 | generic |  | Y | Pre-Heater | 47.7553 | 70 | PRH (Process Heater), O (Oven) | Y | Y | 10 | 8000 | Y | electrified_utilities
884 | TODF (Thermal oxidizer, direct fired, no heat recovery) | BPEX FTO | C | Natural Gas (Weighted U.S. Average) | FALSE | 325211 | 1006416 | 2023 | BEAUMONT POLYETHYLENE PLANT | TX | Plastics Material and Resin Manufacturing | 325211 | FALSE | 14560.7 | 53.1145 | 274137.9473 | 0.8 | 0 | 219310.3578 | auxiliary |  | N | Pre-Heater | 23464.5055 | 70 | PRH (Process Heater), O (Oven) | Y | Y | 10 | 8000 | Y | not_electrifiable
885 | Other | GP-Natural Gas | C | Natural Gas (Weighted U.S. Average) | FALSE | 325211 | 1006416 | 2023 | BEAUMONT POLYETHYLENE PLANT | TX | Plastics Material and Resin Manufacturing | 325211 | FALSE | 38335.1 | 53.1145 | 721744.533 | 0.8 | 0 | 577395.6264 | generic |  | Y | Pre-Heater | 61776.8489 | 70 | PRH (Process Heater), O (Oven) | Y | Y | 10 | 8000 | Y | electrified_utilities
886 | TODF (Thermal oxidizer, direct fired, no heat recovery) | BPEX FTO | C | Natural Gas (Weighted U.S. Average) | FALSE | 325211 | 1006416 | 2023 | BEAUMONT POLYETHYLENE PLANT | TX | Plastics Material and Resin Manufacturing | 325211 | FALSE | 14560.7 | 53.1145 | 274137.9473 | 0.8 | 0 | 219310.3578 | auxiliary |  | N | Reactor | 53309.296 | 100 | Petrochemical process unit | N | Y | 10 | 8000 | Y | not_electrifiable
887 | TODF (Thermal oxidizer, direct fired, no heat recovery) | BPEX FTO | C | Fuel Gas | FALSE | 325211 | 1006416 | 2023 | BEAUMONT POLYETHYLENE PLANT | TX | Plastics Material and Resin Manufacturing | 325211 | FALSE | 15697.1 | 59.243 | 264961.2612 | 0.8 | 0 | 211969.009 | auxiliary |  | N | Low Pressure Seperator | 2.0426 | 100 |  | N | Y | 10 | 8000 | Y | not_electrifiable
888 | RICE (Reciprocating internal combustion engine) | Diesel | C | Distillate Fuel Oil No. 2 | FALSE | 325211 | 1006416 | 2023 | BEAUMONT POLYETHYLENE PLANT | TX | Plastics Material and Resin Manufacturing | 325211 | FALSE | 41.4 | 74.203 | 557.9289 | 0.8 | 0 | 446.3431 | generic |  | Y | Reactor | 108.4957 | 100 | Petrochemical process unit | N | Y | 10 | 8000 | Y | electrified_utilities
889 | TODF (Thermal oxidizer, direct fired, no heat recovery) | BPEX FTO | C | Fuel Gas | FALSE | 325211 | 1006416 | 2023 | BEAUMONT POLYETHYLENE PLANT | TX | Plastics Material and Resin Manufacturing | 325211 | FALSE | 15697.1 | 59.243 | 264961.2612 | 0.8 | 0 | 211969.009 | auxiliary |  | N | High Pressure Seperator | 92234.7514 | 100 |  | N | Y | 10 | 8000 | Y | not_electrifiable
890 | Other | GP-Natural Gas | C | Natural Gas (Weighted U.S. Average) | FALSE | 325211 | 1006416 | 2023 | BEAUMONT POLYETHYLENE PLANT | TX | Plastics Material and Resin Manufacturing | 325211 | FALSE | 38335.1 | 53.1145 | 721744.533 | 0.8 | 0 | 577395.6264 | generic |  | Y | High Pressure Seperator | 251244.0018 | 100 |  | N | Y | 10 | 8000 | Y | electrified_utilities
891 | TODF (Thermal oxidizer, direct fired, no heat recovery) | BPEX FTO | C | Natural Gas (Weighted U.S. Average) | FALSE | 325211 | 1006416 | 2023 | BEAUMONT POLYETHYLENE PLANT | TX | Plastics Material and Resin Manufacturing | 325211 | FALSE | 14560.7 | 53.1145 | 274137.9473 | 0.8 | 0 | 219310.3578 | auxiliary |  | N | High Pressure Seperator | 95429.216 | 100 |  | N | Y | 10 | 8000 | Y | not_electrifiable
892 | RICE (Reciprocating internal combustion engine) | Diesel | C | Distillate Fuel Oil No. 2 | FALSE | 325211 | 1006416 | 2023 | BEAUMONT POLYETHYLENE PLANT | TX | Plastics Material and Resin Manufacturing | 325211 | FALSE | 41.4 | 74.203 | 557.9289 | 0.8 | 0 | 446.3431 | generic |  | Y | High Pressure Seperator | 194.2187 | 100 |  | N | Y | 10 | 8000 | Y | electrified_utilities
893 | Other | GP-Natural Gas | C | Natural Gas (Weighted U.S. Average) | FALSE | 325211 | 1006416 | 2023 | BEAUMONT POLYETHYLENE PLANT | TX | Plastics Material and Resin Manufacturing | 325211 | FALSE | 38335.1 | 53.1145 | 721744.533 | 0.8 | 0 | 577395.6264 | generic |  | Y | Reactor | 140351.576 | 100 | Petrochemical process unit | N | Y | 10 | 8000 | Y | electrified_utilities
894 | TODF (Thermal oxidizer, direct fired, no heat recovery) | BPEX FTO | C | Fuel Gas | FALSE | 325211 | 1006416 | 2023 | BEAUMONT POLYETHYLENE PLANT | TX | Plastics Material and Resin Manufacturing | 325211 | FALSE | 15697.1 | 59.243 | 264961.2612 | 0.8 | 0 | 211969.009 | auxiliary |  | N | Reactor | 51524.7832 | 100 | Petrochemical process unit | N | Y | 10 | 8000 | Y | not_electrifiable
895 | Other | GP-Natural Gas | C | Natural Gas (Weighted U.S. Average) | FALSE | 325211 | 1006416 | 2023 | BEAUMONT POLYETHYLENE PLANT | TX | Plastics Material and Resin Manufacturing | 325211 | FALSE | 38335.1 | 53.1145 | 721744.533 | 0.8 | 0 | 577395.6264 | generic |  | Y | Low Pressure Seperator | 5.564 | 100 |  | N | Y | 10 | 8000 | Y | electrified_utilities
896 | TODF (Thermal oxidizer, direct fired, no heat recovery) | BPEX FTO | C | Natural Gas (Weighted U.S. Average) | FALSE | 325211 | 1006416 | 2023 | BEAUMONT POLYETHYLENE PLANT | TX | Plastics Material and Resin Manufacturing | 325211 | FALSE | 14560.7 | 53.1145 | 274137.9473 | 0.8 | 0 | 219310.3578 | auxiliary |  | N | Low Pressure Seperator | 2.1133 | 100 |  | N | Y | 10 | 8000 | Y | not_electrifiable
897 | RICE (Reciprocating internal combustion engine) | Diesel | C | Distillate Fuel Oil No. 2 | FALSE | 325211 | 1006416 | 2023 | BEAUMONT POLYETHYLENE PLANT | TX | Plastics Material and Resin Manufacturing | 325211 | FALSE | 41.4 | 74.203 | 557.9289 | 0.8 | 0 | 446.3431 | generic |  | Y | Low Pressure Seperator | 0.0043011 | 100 |  | N | Y | 10 | 8000 | Y | electrified_utilities
898 | Other | CP-Shintech Freeport | C | Natural Gas (Weighted U.S. Average) | FALSE | 325211 | 1006453 | 2023 | SHINTECH INCORPORATED | TX | Plastics Material and Resin Manufacturing | 325211 | FALSE | 119146.5 | 53.1145 | 2243201.0091 | 0.8 | 0 | 1794560.8073 | generic |  | Y | High Pressure Seperator | 780872.9719 | 100 |  | N | Y | 10 | 8000 | Y | electrified_utilities
899 | Other | CP-Shintech Freeport | C | Natural Gas (Weighted U.S. Average) | FALSE | 325211 | 1006453 | 2023 | SHINTECH INCORPORATED | TX | Plastics Material and Resin Manufacturing | 325211 | FALSE | 119146.5 | 53.1145 | 2243201.0091 | 0.8 | 0 | 1794560.8073 | generic |  | Y | Reactor | 436216.393 | 100 | Petrochemical process unit | N | Y | 10 | 8000 | Y | electrified_utilities
900 | Other | CP-Shintech Freeport | C | Natural Gas (Weighted U.S. Average) | FALSE | 325211 | 1006453 | 2023 | SHINTECH INCORPORATED | TX | Plastics Material and Resin Manufacturing | 325211 | FALSE | 119146.5 | 53.1145 | 2243201.0091 | 0.8 | 0 | 1794560.8073 | generic |  | Y | Pre-Heater | 192004.0726 | 70 | PRH (Process Heater), O (Oven) | Y | Y | 10 | 8000 | Y | electrified_utilities
901 | Other | CP-Shintech Freeport | C | Natural Gas (Weighted U.S. Average) | FALSE | 325211 | 1006453 | 2023 | SHINTECH INCORPORATED | TX | Plastics Material and Resin Manufacturing | 325211 | FALSE | 119146.5 | 53.1145 | 2243201.0091 | 0.8 | 0 | 1794560.8073 | generic |  | Y | Pelletizer | 385450.0769 | 100 | PD (Product or intermediate product dryer) | Y | Y | 10 | 8000 | Y | electrified_utilities
902 | Other | CP-Shintech Freeport | C | Natural Gas (Weighted U.S. Average) | FALSE | 325211 | 1006453 | 2023 | SHINTECH INCORPORATED | TX | Plastics Material and Resin Manufacturing | 325211 | FALSE | 119146.5 | 53.1145 | 2243201.0091 | 0.8 | 0 | 1794560.8073 | generic |  | Y | Low Pressure Seperator | 17.293 | 100 |  | N | Y | 10 | 8000 | Y | electrified_utilities
903 | Other | GP-1 | C | Natural Gas (Weighted U.S. Average) | FALSE | 325211 | 1006573 | 2023 | Stepan | NC | Plastics Material and Resin Manufacturing | 325211 | FALSE | 27066.5 | 53.1145 | 509587.7773 | 0.8 | 0 | 407670.2219 | generic |  | Y | Reactor | 99095.2399 | 100 | Petrochemical process unit | N | Y | 10 | 8000 | Y | electrified_utilities
904 | Other | GP-1 | C | Natural Gas (Weighted U.S. Average) | FALSE | 325211 | 1006573 | 2023 | Stepan | NC | Plastics Material and Resin Manufacturing | 325211 | FALSE | 27066.5 | 53.1145 | 509587.7773 | 0.8 | 0 | 407670.2219 | generic |  | Y | Pre-Heater | 43617.5484 | 70 | PRH (Process Heater), O (Oven) | Y | Y | 10 | 8000 | Y | electrified_utilities
905 | Other | GP-1 | C | Natural Gas (Weighted U.S. Average) | FALSE | 325211 | 1006573 | 2023 | Stepan | NC | Plastics Material and Resin Manufacturing | 325211 | FALSE | 27066.5 | 53.1145 | 509587.7773 | 0.8 | 0 | 407670.2219 | generic |  | Y | Pelletizer | 87562.6603 | 100 | PD (Product or intermediate product dryer) | Y | Y | 10 | 8000 | Y | electrified_utilities
906 | Other | GP-1 | C | Natural Gas (Weighted U.S. Average) | FALSE | 325211 | 1006573 | 2023 | Stepan | NC | Plastics Material and Resin Manufacturing | 325211 | FALSE | 27066.5 | 53.1145 | 509587.7773 | 0.8 | 0 | 407670.2219 | generic |  | Y | High Pressure Seperator | 177390.8448 | 100 |  | N | Y | 10 | 8000 | Y | electrified_utilities
907 | Other | GP-1 | C | Natural Gas (Weighted U.S. Average) | FALSE | 325211 | 1006573 | 2023 | Stepan | NC | Plastics Material and Resin Manufacturing | 325211 | FALSE | 27066.5 | 53.1145 | 509587.7773 | 0.8 | 0 | 407670.2219 | generic |  | Y | Low Pressure Seperator | 3.9284 | 100 |  | N | Y | 10 | 8000 | Y | electrified_utilities
908 | F (Furnace) | 1057 | C | Fuel Gas | FALSE | 325211 | 1006691 | 2023 | FORMOSA POINT COMFORT PLANT | TX | Plastics Material and Resin Manufacturing | 325211 | FALSE | 44794 | 59.243 | 756106.2066 | 0.8 | 0 | 604884.9653 | generic |  | Y | Pelletizer | 129922.0152 | 100 | PD (Product or intermediate product dryer) | Y | Y | 10 | 8000 | Y | electrified_utilities
909 | F (Furnace) | 1056 | C | Fuel Gas | FALSE | 325211 | 1006691 | 2023 | FORMOSA POINT COMFORT PLANT | TX | Plastics Material and Resin Manufacturing | 325211 | FALSE | 43668.2 | 59.243 | 737103.1177 | 0.8 | 0 | 589682.4941 | generic |  | Y | Pelletizer | 126656.7072 | 100 | PD (Product or intermediate product dryer) | Y | Y | 10 | 8000 | Y | electrified_utilities
910 | F (Furnace) | 1061 | C | Fuel Gas | FALSE | 325211 | 1006691 | 2023 | FORMOSA POINT COMFORT PLANT | TX | Plastics Material and Resin Manufacturing | 325211 | FALSE | 44462.5 | 59.243 | 750510.6088 | 0.8 | 0 | 600408.4871 | generic |  | Y | Pelletizer | 128960.5215 | 100 | PD (Product or intermediate product dryer) | Y | Y | 10 | 8000 | Y | electrified_utilities
911 | F (Furnace) | 1058 | C | Fuel Gas | FALSE | 325211 | 1006691 | 2023 | FORMOSA POINT COMFORT PLANT | TX | Plastics Material and Resin Manufacturing | 325211 | FALSE | 46653.8 | 59.243 | 787498.945 | 0.8 | 0 | 629999.156 | generic |  | Y | Pelletizer | 135316.2413 | 100 | PD (Product or intermediate product dryer) | Y | Y | 10 | 8000 | Y | electrified_utilities
912 | F (Furnace) | 1091 | C | Fuel Gas | FALSE | 325211 | 1006691 | 2023 | FORMOSA POINT COMFORT PLANT | TX | Plastics Material and Resin Manufacturing | 325211 | FALSE | 35900.4 | 59.243 | 605985.5173 | 0.8 | 0 | 484788.4138 | generic |  | Y | Pelletizer | 104126.7204 | 100 | PD (Product or intermediate product dryer) | Y | Y | 10 | 8000 | Y | electrified_utilities
913 | F (Furnace) | 1059 | C | Fuel Gas | FALSE | 325211 | 1006691 | 2023 | FORMOSA POINT COMFORT PLANT | TX | Plastics Material and Resin Manufacturing | 325211 | FALSE | 48104.4 | 59.243 | 811984.5383 | 0.8 | 0 | 649587.6306 | generic |  | Y | Pelletizer | 139523.61 | 100 | PD (Product or intermediate product dryer) | Y | Y | 10 | 8000 | Y | electrified_utilities
914 | F (Furnace) | 1062 | C | Fuel Gas | FALSE | 325211 | 1006691 | 2023 | FORMOSA POINT COMFORT PLANT | TX | Plastics Material and Resin Manufacturing | 325211 | FALSE | 52740 | 59.243 | 890231.7573 | 0.8 | 0 | 712185.4059 | generic |  | Y | Pelletizer | 152968.8592 | 100 | PD (Product or intermediate product dryer) | Y | Y | 10 | 8000 | Y | electrified_utilities
915 | F (Furnace) | 1060 | C | Fuel Gas | FALSE | 325211 | 1006691 | 2023 | FORMOSA POINT COMFORT PLANT | TX | Plastics Material and Resin Manufacturing | 325211 | FALSE | 45692 | 59.243 | 771264.1156 | 0.8 | 0 | 617011.2925 | generic |  | Y | Pelletizer | 132526.6044 | 100 | PD (Product or intermediate product dryer) | Y | Y | 10 | 8000 | Y | electrified_utilities
916 | RTO (Regenerative thermal oxidizer) | LD-022A | C | Natural Gas (Weighted U.S. Average) | FALSE | 325211 | 1006691 | 2023 | FORMOSA POINT COMFORT PLANT | TX | Plastics Material and Resin Manufacturing | 325211 | FALSE | 954.5 | 53.1145 | 17970.6107 | 0.8 | 0 | 14376.4885 | auxiliary |  | N | Pelletizer | 3087.8968 | 100 | PD (Product or intermediate product dryer) | Y | Y | 10 | 8000 | Y | not_electrifiable
917 | RTO (Regenerative thermal oxidizer) | RTO221 | C | Natural Gas (Weighted U.S. Average) | FALSE | 325211 | 1006691 | 2023 | FORMOSA POINT COMFORT PLANT | TX | Plastics Material and Resin Manufacturing | 325211 | FALSE | 203.1 | 53.1145 | 3823.8146 | 0.8 | 0 | 3059.0517 | auxiliary |  | N | Pelletizer | 657.0475 | 100 | PD (Product or intermediate product dryer) | Y | Y | 10 | 8000 | Y | not_electrifiable
918 | F (Furnace) | OL3-FUR9 | C | Fuel Gas | FALSE | 325211 | 1006691 | 2023 | FORMOSA POINT COMFORT PLANT | TX | Plastics Material and Resin Manufacturing | 325211 | FALSE | 56364.2 | 59.243 | 951406.9173 | 0.8 | 0 | 761125.5338 | generic |  | Y | Low Pressure Seperator | 7.3345 | 100 |  | N | Y | 10 | 8000 | Y | electrified_utilities
919 | ICI (Incinerator, commercial and industrial) | 6002C | C | Natural Gas (Weighted U.S. Average) | FALSE | 325211 | 1006691 | 2023 | FORMOSA POINT COMFORT PLANT | TX | Plastics Material and Resin Manufacturing | 325211 | FALSE | 2528.4 | 53.1145 | 47602.8203 | 0.8 | 0 | 38082.2563 | generic |  | Y | Low Pressure Seperator | 0.36697 | 100 |  | N | Y | 10 | 8000 | Y | electrified_utilities
920 | OCS (Other combustion source) | VR-290 | C | Kerosene | FALSE | 325211 | 1006691 | 2023 | FORMOSA POINT COMFORT PLANT | TX | Plastics Material and Resin Manufacturing | 325211 | FALSE | 119.9 | 75.443 | 1589.2793 | 0.8 | 0 | 1271.4235 | generic |  | Y | Low Pressure Seperator | 0.012252 | 100 |  | N | Y | 10 | 8000 | Y | electrified_utilities
921 | OCS (Other combustion source) | VR-290 | C | Other Oil (>401 deg F) | FALSE | 325211 | 1006691 | 2023 | FORMOSA POINT COMFORT PLANT | TX | Plastics Material and Resin Manufacturing | 325211 | FALSE | 29077.6 | 76.463 | 380283.2743 | 0.8 | 0 | 304226.6194 | generic |  | Y | Low Pressure Seperator | 2.9316 | 100 |  | N | Y | 10 | 8000 | Y | electrified_utilities
922 | OB (Boiler, other) | OL3-BOIL4 | C | Fuel Gas | FALSE | 325211 | 1006691 | 2023 | FORMOSA POINT COMFORT PLANT | TX | Plastics Material and Resin Manufacturing | 325211 | FALSE | 22190.2 | 59.243 | 374562.3956 | 0.8 | 0 | 299649.9164 | generic |  | Y | Low Pressure Seperator | 2.8875 | 100 |  | N | Y | 10 | 8000 | Y | electrified_utilities
923 | OB (Boiler, other) | OL3-BOIL3 | C | Fuel Gas | FALSE | 325211 | 1006691 | 2023 | FORMOSA POINT COMFORT PLANT | TX | Plastics Material and Resin Manufacturing | 325211 | FALSE | 23702.5 | 59.243 | 400089.462 | 0.8 | 0 | 320071.5696 | generic |  | Y | Low Pressure Seperator | 3.0843 | 100 |  | N | Y | 10 | 8000 | Y | electrified_utilities
924 | RTO (Regenerative thermal oxidizer) | LD-022B | C | Natural Gas (Weighted U.S. Average) | FALSE | 325211 | 1006691 | 2023 | FORMOSA POINT COMFORT PLANT | TX | Plastics Material and Resin Manufacturing | 325211 | FALSE | 1535.8 | 53.1145 | 28914.8914 | 0.8 | 0 | 23131.9131 | auxiliary |  | N | Pelletizer | 4968.4567 | 100 | PD (Product or intermediate product dryer) | Y | Y | 10 | 8000 | Y | not_electrifiable
925 | OB (Boiler, other) | OL3-BOIL2 | C | Fuel Gas | FALSE | 325211 | 1006691 | 2023 | FORMOSA POINT COMFORT PLANT | TX | Plastics Material and Resin Manufacturing | 325211 | FALSE | 26985.8 | 59.243 | 455510.3557 | 0.8 | 0 | 364408.2845 | generic |  | Y | Low Pressure Seperator | 3.5116 | 100 |  | N | Y | 10 | 8000 | Y | electrified_utilities
926 | Other | CP-910 | C | Natural Gas (Weighted U.S. Average) | FALSE | 325211 | 1006691 | 2023 | FORMOSA POINT COMFORT PLANT | TX | Plastics Material and Resin Manufacturing | 325211 | FALSE | 447.3 | 53.1145 | 8421.4292 | 0.8 | 0 | 6737.1433 | generic |  | Y | Low Pressure Seperator | 0.064921 | 100 |  | N | Y | 10 | 8000 | Y | electrified_utilities
927 | Other | CP-910A/B | C | Natural Gas (Weighted U.S. Average) | FALSE | 325211 | 1006691 | 2023 | FORMOSA POINT COMFORT PLANT | TX | Plastics Material and Resin Manufacturing | 325211 | FALSE | 1548 | 53.1145 | 29144.5839 | 0.8 | 0 | 23315.6671 | generic |  | Y | Low Pressure Seperator | 0.22468 | 100 |  | N | Y | 10 | 8000 | Y | electrified_utilities
928 | F (Furnace) | 1004 | C | Fuel Gas | FALSE | 325211 | 1006691 | 2023 | FORMOSA POINT COMFORT PLANT | TX | Plastics Material and Resin Manufacturing | 325211 | FALSE | 26036.2 | 59.243 | 439481.4577 | 0.8 | 0 | 351585.1662 | generic |  | Y | Pelletizer | 75516.2649 | 100 | PD (Product or intermediate product dryer) | Y | Y | 10 | 8000 | Y | electrified_utilities
929 | F (Furnace) | 1005 | C | Fuel Gas | FALSE | 325211 | 1006691 | 2023 | FORMOSA POINT COMFORT PLANT | TX | Plastics Material and Resin Manufacturing | 325211 | FALSE | 29049.4 | 59.243 | 490343.1629 | 0.8 | 0 | 392274.5303 | generic |  | Y | Pelletizer | 84255.8509 | 100 | PD (Product or intermediate product dryer) | Y | Y | 10 | 8000 | Y | electrified_utilities
930 | RTO (Regenerative thermal oxidizer) | EG2 RTO221 | C | Natural Gas (Weighted U.S. Average) | FALSE | 325211 | 1006691 | 2023 | FORMOSA POINT COMFORT PLANT | TX | Plastics Material and Resin Manufacturing | 325211 | FALSE | 156.5 | 53.1145 | 2946.4647 | 0.8 | 0 | 2357.1718 | auxiliary |  | N | Pelletizer | 506.2921 | 100 | PD (Product or intermediate product dryer) | Y | Y | 10 | 8000 | Y | not_electrifiable
931 | OB (Boiler, other) | OL3-BOIL1 | C | Fuel Gas | FALSE | 325211 | 1006691 | 2023 | FORMOSA POINT COMFORT PLANT | TX | Plastics Material and Resin Manufacturing | 325211 | FALSE | 21314.2 | 59.243 | 359775.8385 | 0.8 | 0 | 287820.6708 | generic |  | Y | Low Pressure Seperator | 2.7735 | 100 |  | N | Y | 10 | 8000 | Y | electrified_utilities
932 | PD (Product or intermediate product dryer) | DD-B10 | C | Natural Gas (Weighted U.S. Average) | FALSE | 325211 | 1006691 | 2023 | FORMOSA POINT COMFORT PLANT | TX | Plastics Material and Resin Manufacturing | 325211 | FALSE | 3493 | 53.1145 | 65763.5862 | 0.8 | 0 | 52610.869 | specific (incl) | Pelletizer | Y | Pelletizer | 52610.869 | 100 | PD (Product or intermediate product dryer) | Y | Y | 10 | 8000 | Y | Electric dryer
933 | Other | CP-Natural Gas Users | C | Natural Gas (Weighted U.S. Average) | FALSE | 325211 | 1006691 | 2023 | FORMOSA POINT COMFORT PLANT | TX | Plastics Material and Resin Manufacturing | 325211 | FALSE | 204399.9 | 53.1145 | 3848288.1322 | 0.8 | 0 | 3078630.5058 | generic |  | Y | Low Pressure Seperator | 29.6667 | 100 |  | N | Y | 10 | 8000 | Y | electrified_utilities
934 | PD (Product or intermediate product dryer) | BD-B04 | C | Natural Gas (Weighted U.S. Average) | FALSE | 325211 | 1006691 | 2023 | FORMOSA POINT COMFORT PLANT | TX | Plastics Material and Resin Manufacturing | 325211 | FALSE | 560.9 | 53.1145 | 10560.2048 | 0.8 | 0 | 8448.1639 | specific (incl) | Pelletizer | Y | Pelletizer | 8448.1639 | 100 | PD (Product or intermediate product dryer) | Y | Y | 10 | 8000 | Y | Electric dryer
935 | F (Furnace) | 1008 | C | Fuel Gas | FALSE | 325211 | 1006691 | 2023 | FORMOSA POINT COMFORT PLANT | TX | Plastics Material and Resin Manufacturing | 325211 | FALSE | 24489.3 | 59.243 | 413370.356 | 0.8 | 0 | 330696.2848 | generic |  | Y | Low Pressure Seperator | 3.1867 | 100 |  | N | Y | 10 | 8000 | Y | electrified_utilities
936 | F (Furnace) | 1006 | C | Fuel Gas | FALSE | 325211 | 1006691 | 2023 | FORMOSA POINT COMFORT PLANT | TX | Plastics Material and Resin Manufacturing | 325211 | FALSE | 27591.1 | 59.243 | 465727.5965 | 0.8 | 0 | 372582.0772 | generic |  | Y | Low Pressure Seperator | 3.5903 | 100 |  | N | Y | 10 | 8000 | Y | electrified_utilities
937 | F (Furnace) | 1002 | C | Fuel Gas | FALSE | 325211 | 1006691 | 2023 | FORMOSA POINT COMFORT PLANT | TX | Plastics Material and Resin Manufacturing | 325211 | FALSE | 28644.5 | 59.243 | 483508.6002 | 0.8 | 0 | 386806.8801 | generic |  | Y | Low Pressure Seperator | 3.7274 | 100 |  | N | Y | 10 | 8000 | Y | electrified_utilities
938 | SCCT (CT (Turbine, simple cycle combustion)) | 3U-7B | C | Natural Gas (Weighted U.S. Average) | FALSE | 325211 | 1006691 | 2023 | FORMOSA POINT COMFORT PLANT | TX | Plastics Material and Resin Manufacturing | 325211 | FALSE | 381831.5 | 53.1145 | 7188837.3231 | 0.8 | 0 | 5751069.8585 | generic |  | Y | Low Pressure Seperator | 55.4192 | 100 |  | N | Y | 10 | 8000 | Y | electrified_utilities
939 | SCCT (CT (Turbine, simple cycle combustion)) | 3U-7A | C | Natural Gas (Weighted U.S. Average) | FALSE | 325211 | 1006691 | 2023 | FORMOSA POINT COMFORT PLANT | TX | Plastics Material and Resin Manufacturing | 325211 | FALSE | 400084.5 | 53.1145 | 7532491.1277 | 0.8 | 0 | 6025992.9021 | generic |  | Y | Low Pressure Seperator | 58.0684 | 100 |  | N | Y | 10 | 8000 | Y | electrified_utilities
940 | F (Furnace) | 1003 | C | Fuel Gas | FALSE | 325211 | 1006691 | 2023 | FORMOSA POINT COMFORT PLANT | TX | Plastics Material and Resin Manufacturing | 325211 | FALSE | 29476.6 | 59.243 | 497554.1414 | 0.8 | 0 | 398043.3131 | generic |  | Y | Low Pressure Seperator | 3.8357 | 100 |  | N | Y | 10 | 8000 | Y | electrified_utilities
941 | F (Furnace) | 1004 | C | Fuel Gas | FALSE | 325211 | 1006691 | 2023 | FORMOSA POINT COMFORT PLANT | TX | Plastics Material and Resin Manufacturing | 325211 | FALSE | 26036.2 | 59.243 | 439481.4577 | 0.8 | 0 | 351585.1662 | generic |  | Y | Low Pressure Seperator | 3.388 | 100 |  | N | Y | 10 | 8000 | Y | electrified_utilities
942 | F (Furnace) | 1005 | C | Fuel Gas | FALSE | 325211 | 1006691 | 2023 | FORMOSA POINT COMFORT PLANT | TX | Plastics Material and Resin Manufacturing | 325211 | FALSE | 29049.4 | 59.243 | 490343.1629 | 0.8 | 0 | 392274.5303 | generic |  | Y | Low Pressure Seperator | 3.7801 | 100 |  | N | Y | 10 | 8000 | Y | electrified_utilities
943 | RTO (Regenerative thermal oxidizer) | EG2 RTO221 | C | Natural Gas (Weighted U.S. Average) | FALSE | 325211 | 1006691 | 2023 | FORMOSA POINT COMFORT PLANT | TX | Plastics Material and Resin Manufacturing | 325211 | FALSE | 156.5 | 53.1145 | 2946.4647 | 0.8 | 0 | 2357.1718 | auxiliary |  | N | Low Pressure Seperator | 0.022714 | 100 |  | N | Y | 10 | 8000 | Y | not_electrifiable
944 | RTO (Regenerative thermal oxidizer) | LD-022A | C | Natural Gas (Weighted U.S. Average) | FALSE | 325211 | 1006691 | 2023 | FORMOSA POINT COMFORT PLANT | TX | Plastics Material and Resin Manufacturing | 325211 | FALSE | 954.5 | 53.1145 | 17970.6107 | 0.8 | 0 | 14376.4885 | auxiliary |  | N | Low Pressure Seperator | 0.13854 | 100 |  | N | Y | 10 | 8000 | Y | not_electrifiable
945 | RTO (Regenerative thermal oxidizer) | RTO221 | C | Natural Gas (Weighted U.S. Average) | FALSE | 325211 | 1006691 | 2023 | FORMOSA POINT COMFORT PLANT | TX | Plastics Material and Resin Manufacturing | 325211 | FALSE | 203.1 | 53.1145 | 3823.8146 | 0.8 | 0 | 3059.0517 | auxiliary |  | N | Low Pressure Seperator | 0.029478 | 100 |  | N | Y | 10 | 8000 | Y | not_electrifiable
946 | RTO (Regenerative thermal oxidizer) | LD-022B | C | Natural Gas (Weighted U.S. Average) | FALSE | 325211 | 1006691 | 2023 | FORMOSA POINT COMFORT PLANT | TX | Plastics Material and Resin Manufacturing | 325211 | FALSE | 1535.8 | 53.1145 | 28914.8914 | 0.8 | 0 | 23131.9131 | auxiliary |  | N | Low Pressure Seperator | 0.22291 | 100 |  | N | Y | 10 | 8000 | Y | not_electrifiable
947 | F (Furnace) | 1061 | C | Fuel Gas | FALSE | 325211 | 1006691 | 2023 | FORMOSA POINT COMFORT PLANT | TX | Plastics Material and Resin Manufacturing | 325211 | FALSE | 44462.5 | 59.243 | 750510.6088 | 0.8 | 0 | 600408.4871 | generic |  | Y | Low Pressure Seperator | 5.7857 | 100 |  | N | Y | 10 | 8000 | Y | electrified_utilities
948 | F (Furnace) | 1056 | C | Fuel Gas | FALSE | 325211 | 1006691 | 2023 | FORMOSA POINT COMFORT PLANT | TX | Plastics Material and Resin Manufacturing | 325211 | FALSE | 43668.2 | 59.243 | 737103.1177 | 0.8 | 0 | 589682.4941 | generic |  | Y | Low Pressure Seperator | 5.6824 | 100 |  | N | Y | 10 | 8000 | Y | electrified_utilities
949 | F (Furnace) | 1057 | C | Fuel Gas | FALSE | 325211 | 1006691 | 2023 | FORMOSA POINT COMFORT PLANT | TX | Plastics Material and Resin Manufacturing | 325211 | FALSE | 44794 | 59.243 | 756106.2066 | 0.8 | 0 | 604884.9653 | generic |  | Y | Low Pressure Seperator | 5.8289 | 100 |  | N | Y | 10 | 8000 | Y | electrified_utilities
950 | F (Furnace) | 1009B | C | Fuel Gas | FALSE | 325211 | 1006691 | 2023 | FORMOSA POINT COMFORT PLANT | TX | Plastics Material and Resin Manufacturing | 325211 | FALSE | 24977 | 59.243 | 421602.5522 | 0.8 | 0 | 337282.0418 | generic |  | Y | Low Pressure Seperator | 3.2502 | 100 |  | N | Y | 10 | 8000 | Y | electrified_utilities
951 | F (Furnace) | 1010B | C | Fuel Gas | FALSE | 325211 | 1006691 | 2023 | FORMOSA POINT COMFORT PLANT | TX | Plastics Material and Resin Manufacturing | 325211 | FALSE | 32865.6 | 59.243 | 554759.2121 | 0.8 | 0 | 443807.3696 | generic |  | Y | Low Pressure Seperator | 4.2767 | 100 |  | N | Y | 10 | 8000 | Y | electrified_utilities
952 | F (Furnace) | 1011B | C | Fuel Gas | FALSE | 325211 | 1006691 | 2023 | FORMOSA POINT COMFORT PLANT | TX | Plastics Material and Resin Manufacturing | 325211 | FALSE | 29650.8 | 59.243 | 500494.5732 | 0.8 | 0 | 400395.6586 | generic |  | Y | Low Pressure Seperator | 3.8583 | 100 |  | N | Y | 10 | 8000 | Y | electrified_utilities
953 | F (Furnace) | 1054 | C | Fuel Gas | FALSE | 325211 | 1006691 | 2023 | FORMOSA POINT COMFORT PLANT | TX | Plastics Material and Resin Manufacturing | 325211 | FALSE | 48590.6 | 59.243 | 820191.415 | 0.8 | 0 | 656153.132 | generic |  | Y | Low Pressure Seperator | 6.3229 | 100 |  | N | Y | 10 | 8000 | Y | electrified_utilities
954 | Other | CP-EDC-01 | C | Natural Gas (Weighted U.S. Average) | FALSE | 325211 | 1006691 | 2023 | FORMOSA POINT COMFORT PLANT | TX | Plastics Material and Resin Manufacturing | 325211 | FALSE | 4615.6 | 53.1145 | 86899.0577 | 0.8 | 0 | 69519.2462 | generic |  | Y | Low Pressure Seperator | 0.66991 | 100 |  | N | Y | 10 | 8000 | Y | electrified_utilities
955 | Other | CP-HDPEI-01 | C | Natural Gas (Weighted U.S. Average) | FALSE | 325211 | 1006691 | 2023 | FORMOSA POINT COMFORT PLANT | TX | Plastics Material and Resin Manufacturing | 325211 | FALSE | 33501.7 | 53.1145 | 630744.9002 | 0.8 | 0 | 504595.9201 | generic |  | Y | Low Pressure Seperator | 4.8625 | 100 |  | N | Y | 10 | 8000 | Y | electrified_utilities
956 | CCCT (CC (Turbine, combined cycle)) | 012 | C | Natural Gas (Weighted U.S. Average) | FALSE | 325211 | 1006691 | 2023 | FORMOSA POINT COMFORT PLANT | TX | Plastics Material and Resin Manufacturing | 325211 | FALSE | 119340.5 | 53.1145 | 2246853.4957 | 0.8 | 0 | 1797482.7966 | generic |  | Y | Low Pressure Seperator | 17.3211 | 100 |  | N | Y | 10 | 8000 | Y | electrified_utilities
957 | Other | CP-UT-01 | C | Natural Gas (Weighted U.S. Average) | FALSE | 325211 | 1006691 | 2023 | FORMOSA POINT COMFORT PLANT | TX | Plastics Material and Resin Manufacturing | 325211 | FALSE | 14873.6 | 53.1145 | 280028.994 | 0.8 | 0 | 224023.1952 | generic |  | Y | Low Pressure Seperator | 2.1588 | 100 |  | N | Y | 10 | 8000 | Y | electrified_utilities
958 | Other | CP-UT-02 | C | Natural Gas (Weighted U.S. Average) | FALSE | 325211 | 1006691 | 2023 | FORMOSA POINT COMFORT PLANT | TX | Plastics Material and Resin Manufacturing | 325211 | FALSE | 1422621.1 | 53.1145 | 26784043.9051 | 0.8 | 0 | 21427235.1241 | generic |  | Y | Low Pressure Seperator | 206.4798 | 100 |  | N | Y | 10 | 8000 | Y | electrified_utilities
959 | Other | CP-UT-03 | C | Natural Gas (Weighted U.S. Average) | FALSE | 325211 | 1006691 | 2023 | FORMOSA POINT COMFORT PLANT | TX | Plastics Material and Resin Manufacturing | 325211 | FALSE | 323135.5 | 53.1145 | 6083753.0241 | 0.8 | 0 | 4867002.4193 | generic |  | Y | Low Pressure Seperator | 46.9 | 100 |  | N | Y | 10 | 8000 | Y | electrified_utilities
960 | ICI (Incinerator, commercial and industrial) | PE3-11B | C | Natural Gas (Weighted U.S. Average) | FALSE | 325211 | 1006691 | 2023 | FORMOSA POINT COMFORT PLANT | TX | Plastics Material and Resin Manufacturing | 325211 | FALSE | 1562.1 | 53.1145 | 29410.0481 | 0.8 | 0 | 23528.0385 | generic |  | Y | Low Pressure Seperator | 0.22672 | 100 |  | N | Y | 10 | 8000 | Y | electrified_utilities
961 | PD (Product or intermediate product dryer) | DD-B08 | C | Natural Gas (Weighted U.S. Average) | FALSE | 325211 | 1006691 | 2023 | FORMOSA POINT COMFORT PLANT | TX | Plastics Material and Resin Manufacturing | 325211 | FALSE | 3139.7 | 53.1145 | 59111.9186 | 0.8 | 0 | 47289.5349 | specific (incl) | Pelletizer | Y | Pelletizer | 47289.5349 | 100 | PD (Product or intermediate product dryer) | Y | Y | 10 | 8000 | Y | Electric dryer
962 | ICI (Incinerator, commercial and industrial) | PE3-11A | C | Natural Gas (Weighted U.S. Average) | FALSE | 325211 | 1006691 | 2023 | FORMOSA POINT COMFORT PLANT | TX | Plastics Material and Resin Manufacturing | 325211 | FALSE | 985.9 | 53.1145 | 18561.7863 | 0.8 | 0 | 14849.4291 | generic |  | Y | Low Pressure Seperator | 0.14309 | 100 |  | N | Y | 10 | 8000 | Y | electrified_utilities
963 | ICI (Incinerator, commercial and industrial) | I-01 | C | Natural Gas (Weighted U.S. Average) | FALSE | 325211 | 1006691 | 2023 | FORMOSA POINT COMFORT PLANT | TX | Plastics Material and Resin Manufacturing | 325211 | FALSE | 705.8 | 53.1145 | 13288.2734 | 0.8 | 0 | 10630.6188 | generic |  | Y | Low Pressure Seperator | 0.10244 | 100 |  | N | Y | 10 | 8000 | Y | electrified_utilities
964 | ICI (Incinerator, commercial and industrial) | 8F-D02 | C | Fuel Gas | FALSE | 325211 | 1006691 | 2023 | FORMOSA POINT COMFORT PLANT | TX | Plastics Material and Resin Manufacturing | 325211 | FALSE | 265.5 | 59.243 | 4481.5421 | 0.8 | 0 | 3585.2337 | generic |  | Y | Low Pressure Seperator | 0.034548 | 100 |  | N | Y | 10 | 8000 | Y | electrified_utilities
965 | F (Furnace) | N1011 | C | Fuel Gas | FALSE | 325211 | 1006691 | 2023 | FORMOSA POINT COMFORT PLANT | TX | Plastics Material and Resin Manufacturing | 325211 | FALSE | 63865.6 | 59.243 | 1078027.7839 | 0.8 | 0 | 862422.2271 | generic |  | Y | Low Pressure Seperator | 8.3106 | 100 |  | N | Y | 10 | 8000 | Y | electrified_utilities
966 | F (Furnace) | N1012 | C | Fuel Gas | FALSE | 325211 | 1006691 | 2023 | FORMOSA POINT COMFORT PLANT | TX | Plastics Material and Resin Manufacturing | 325211 | FALSE | 63317.4 | 59.243 | 1068774.37 | 0.8 | 0 | 855019.496 | generic |  | Y | Low Pressure Seperator | 8.2392 | 100 |  | N | Y | 10 | 8000 | Y | electrified_utilities
967 | F (Furnace) | 1007 | C | Fuel Gas | FALSE | 325211 | 1006691 | 2023 | FORMOSA POINT COMFORT PLANT | TX | Plastics Material and Resin Manufacturing | 325211 | FALSE | 29506.7 | 59.243 | 498062.2183 | 0.8 | 0 | 398449.7747 | generic |  | Y | Low Pressure Seperator | 3.8396 | 100 |  | N | Y | 10 | 8000 | Y | electrified_utilities
968 | F (Furnace) | 1001 | C | Fuel Gas | FALSE | 325211 | 1006691 | 2023 | FORMOSA POINT COMFORT PLANT | TX | Plastics Material and Resin Manufacturing | 325211 | FALSE | 26147.7 | 59.243 | 441363.5366 | 0.8 | 0 | 353090.8293 | generic |  | Y | Low Pressure Seperator | 3.4025 | 100 |  | N | Y | 10 | 8000 | Y | electrified_utilities
969 | F (Furnace) | 1055 | C | Fuel Gas | FALSE | 325211 | 1006691 | 2023 | FORMOSA POINT COMFORT PLANT | TX | Plastics Material and Resin Manufacturing | 325211 | FALSE | 46963.9 | 59.243 | 792733.3187 | 0.8 | 0 | 634186.655 | generic |  | Y | Low Pressure Seperator | 6.1112 | 100 |  | N | Y | 10 | 8000 | Y | electrified_utilities
970 | ICI (Incinerator, commercial and industrial) | I-02 | C | Natural Gas (Weighted U.S. Average) | FALSE | 325211 | 1006691 | 2023 | FORMOSA POINT COMFORT PLANT | TX | Plastics Material and Resin Manufacturing | 325211 | FALSE | 137.4 | 53.1145 | 2586.8642 | 0.8 | 0 | 2069.4914 | generic |  | Y | Low Pressure Seperator | 0.019942 | 100 |  | N | Y | 10 | 8000 | Y | electrified_utilities
971 | F (Furnace) | OL3-FUR11 | C | Fuel Gas | FALSE | 325211 | 1006691 | 2023 | FORMOSA POINT COMFORT PLANT | TX | Plastics Material and Resin Manufacturing | 325211 | FALSE | 56288.1 | 59.243 | 950122.3773 | 0.8 | 0 | 760097.9019 | generic |  | Y | Low Pressure Seperator | 7.3246 | 100 |  | N | Y | 10 | 8000 | Y | electrified_utilities
972 | F (Furnace) | OL3-FUR8 | C | Fuel Gas | FALSE | 325211 | 1006691 | 2023 | FORMOSA POINT COMFORT PLANT | TX | Plastics Material and Resin Manufacturing | 325211 | FALSE | 56241.3 | 59.243 | 949332.4106 | 0.8 | 0 | 759465.9285 | generic |  | Y | Low Pressure Seperator | 7.3185 | 100 |  | N | Y | 10 | 8000 | Y | electrified_utilities
973 | F (Furnace) | OL3-FUR1 | C | Fuel Gas | FALSE | 325211 | 1006691 | 2023 | FORMOSA POINT COMFORT PLANT | TX | Plastics Material and Resin Manufacturing | 325211 | FALSE | 50459.3 | 59.243 | 851734.3821 | 0.8 | 0 | 681387.5057 | generic |  | Y | Low Pressure Seperator | 6.5661 | 100 |  | N | Y | 10 | 8000 | Y | electrified_utilities
974 | Other | CP-UT-03 | C | Natural Gas (Weighted U.S. Average) | FALSE | 325211 | 1006691 | 2023 | FORMOSA POINT COMFORT PLANT | TX | Plastics Material and Resin Manufacturing | 325211 | FALSE | 323135.5 | 53.1145 | 6083753.0241 | 0.8 | 0 | 4867002.4193 | generic |  | Y | Pelletizer | 1045373.5807 | 100 | PD (Product or intermediate product dryer) | Y | Y | 10 | 8000 | Y | electrified_utilities
975 | Other | CP-UT-02 | C | Natural Gas (Weighted U.S. Average) | FALSE | 325211 | 1006691 | 2023 | FORMOSA POINT COMFORT PLANT | TX | Plastics Material and Resin Manufacturing | 325211 | FALSE | 1422621.1 | 53.1145 | 26784043.9051 | 0.8 | 0 | 21427235.1241 | generic |  | Y | Pelletizer | 4602312.3838 | 100 | PD (Product or intermediate product dryer) | Y | Y | 10 | 8000 | Y | electrified_utilities
976 | Other | CP-UT-01 | C | Natural Gas (Weighted U.S. Average) | FALSE | 325211 | 1006691 | 2023 | FORMOSA POINT COMFORT PLANT | TX | Plastics Material and Resin Manufacturing | 325211 | FALSE | 14873.6 | 53.1145 | 280028.994 | 0.8 | 0 | 224023.1952 | generic |  | Y | Pelletizer | 48117.4878 | 100 | PD (Product or intermediate product dryer) | Y | Y | 10 | 8000 | Y | electrified_utilities
977 | Other | CP-Natural Gas Users | C | Natural Gas (Weighted U.S. Average) | FALSE | 325211 | 1006691 | 2023 | FORMOSA POINT COMFORT PLANT | TX | Plastics Material and Resin Manufacturing | 325211 | FALSE | 204399.9 | 53.1145 | 3848288.1322 | 0.8 | 0 | 3078630.5058 | generic |  | Y | Pelletizer | 661252.8037 | 100 | PD (Product or intermediate product dryer) | Y | Y | 10 | 8000 | Y | electrified_utilities
978 | Other | CP-HDPEI-01 | C | Natural Gas (Weighted U.S. Average) | FALSE | 325211 | 1006691 | 2023 | FORMOSA POINT COMFORT PLANT | TX | Plastics Material and Resin Manufacturing | 325211 | FALSE | 33501.7 | 53.1145 | 630744.9002 | 0.8 | 0 | 504595.9201 | generic |  | Y | Pelletizer | 108381.1345 | 100 | PD (Product or intermediate product dryer) | Y | Y | 10 | 8000 | Y | electrified_utilities
979 | Other | CP-EDC-01 | C | Natural Gas (Weighted U.S. Average) | FALSE | 325211 | 1006691 | 2023 | FORMOSA POINT COMFORT PLANT | TX | Plastics Material and Resin Manufacturing | 325211 | FALSE | 4615.6 | 53.1145 | 86899.0577 | 0.8 | 0 | 69519.2462 | generic |  | Y | Pelletizer | 14931.8979 | 100 | PD (Product or intermediate product dryer) | Y | Y | 10 | 8000 | Y | electrified_utilities
980 | Other | CP-910A/B | C | Natural Gas (Weighted U.S. Average) | FALSE | 325211 | 1006691 | 2023 | FORMOSA POINT COMFORT PLANT | TX | Plastics Material and Resin Manufacturing | 325211 | FALSE | 1548 | 53.1145 | 29144.5839 | 0.8 | 0 | 23315.6671 | generic |  | Y | Pelletizer | 5007.9249 | 100 | PD (Product or intermediate product dryer) | Y | Y | 10 | 8000 | Y | electrified_utilities
981 | Other | CP-910 | C | Natural Gas (Weighted U.S. Average) | FALSE | 325211 | 1006691 | 2023 | FORMOSA POINT COMFORT PLANT | TX | Plastics Material and Resin Manufacturing | 325211 | FALSE | 447.3 | 53.1145 | 8421.4292 | 0.8 | 0 | 6737.1433 | generic |  | Y | Pelletizer | 1447.0574 | 100 | PD (Product or intermediate product dryer) | Y | Y | 10 | 8000 | Y | electrified_utilities
982 | OB (Boiler, other) | OL3-BOIL1 | C | Fuel Gas | FALSE | 325211 | 1006691 | 2023 | FORMOSA POINT COMFORT PLANT | TX | Plastics Material and Resin Manufacturing | 325211 | FALSE | 21314.2 | 59.243 | 359775.8385 | 0.8 | 0 | 287820.6708 | generic |  | Y | Pelletizer | 61820.4183 | 100 | PD (Product or intermediate product dryer) | Y | Y | 10 | 8000 | Y | electrified_utilities
983 | OB (Boiler, other) | OL3-BOIL2 | C | Fuel Gas | FALSE | 325211 | 1006691 | 2023 | FORMOSA POINT COMFORT PLANT | TX | Plastics Material and Resin Manufacturing | 325211 | FALSE | 26985.8 | 59.243 | 455510.3557 | 0.8 | 0 | 364408.2845 | generic |  | Y | Pelletizer | 78270.5165 | 100 | PD (Product or intermediate product dryer) | Y | Y | 10 | 8000 | Y | electrified_utilities
984 | OB (Boiler, other) | OL3-BOIL3 | C | Fuel Gas | FALSE | 325211 | 1006691 | 2023 | FORMOSA POINT COMFORT PLANT | TX | Plastics Material and Resin Manufacturing | 325211 | FALSE | 23702.5 | 59.243 | 400089.462 | 0.8 | 0 | 320071.5696 | generic |  | Y | Pelletizer | 68747.5234 | 100 | PD (Product or intermediate product dryer) | Y | Y | 10 | 8000 | Y | electrified_utilities
985 | OB (Boiler, other) | OL3-BOIL4 | C | Fuel Gas | FALSE | 325211 | 1006691 | 2023 | FORMOSA POINT COMFORT PLANT | TX | Plastics Material and Resin Manufacturing | 325211 | FALSE | 22190.2 | 59.243 | 374562.3956 | 0.8 | 0 | 299649.9164 | generic |  | Y | Pelletizer | 64361.1979 | 100 | PD (Product or intermediate product dryer) | Y | Y | 10 | 8000 | Y | electrified_utilities
986 | OCS (Other combustion source) | VR-290 | C | Other Oil (>401 deg F) | FALSE | 325211 | 1006691 | 2023 | FORMOSA POINT COMFORT PLANT | TX | Plastics Material and Resin Manufacturing | 325211 | FALSE | 29077.6 | 76.463 | 380283.2743 | 0.8 | 0 | 304226.6194 | generic |  | Y | Pelletizer | 65344.2187 | 100 | PD (Product or intermediate product dryer) | Y | Y | 10 | 8000 | Y | electrified_utilities
987 | OCS (Other combustion source) | VR-290 | C | Kerosene | FALSE | 325211 | 1006691 | 2023 | FORMOSA POINT COMFORT PLANT | TX | Plastics Material and Resin Manufacturing | 325211 | FALSE | 119.9 | 75.443 | 1589.2793 | 0.8 | 0 | 1271.4235 | generic |  | Y | Pelletizer | 273.0865 | 100 | PD (Product or intermediate product dryer) | Y | Y | 10 | 8000 | Y | electrified_utilities
988 | ICI (Incinerator, commercial and industrial) | 6002C | C | Natural Gas (Weighted U.S. Average) | FALSE | 325211 | 1006691 | 2023 | FORMOSA POINT COMFORT PLANT | TX | Plastics Material and Resin Manufacturing | 325211 | FALSE | 2528.4 | 53.1145 | 47602.8203 | 0.8 | 0 | 38082.2563 | generic |  | Y | Pelletizer | 8179.6106 | 100 | PD (Product or intermediate product dryer) | Y | Y | 10 | 8000 | Y | electrified_utilities
989 | F (Furnace) | OL3-FUR9 | C | Fuel Gas | FALSE | 325211 | 1006691 | 2023 | FORMOSA POINT COMFORT PLANT | TX | Plastics Material and Resin Manufacturing | 325211 | FALSE | 56364.2 | 59.243 | 951406.9173 | 0.8 | 0 | 761125.5338 | generic |  | Y | Pelletizer | 163480.6101 | 100 | PD (Product or intermediate product dryer) | Y | Y | 10 | 8000 | Y | electrified_utilities
990 | CCCT (CC (Turbine, combined cycle)) | 012 | C | Natural Gas (Weighted U.S. Average) | FALSE | 325211 | 1006691 | 2023 | FORMOSA POINT COMFORT PLANT | TX | Plastics Material and Resin Manufacturing | 325211 | FALSE | 119340.5 | 53.1145 | 2246853.4957 | 0.8 | 0 | 1797482.7966 | generic |  | Y | Pelletizer | 386077.6851 | 100 | PD (Product or intermediate product dryer) | Y | Y | 10 | 8000 | Y | electrified_utilities
991 | ICI (Incinerator, commercial and industrial) | PE3-11B | C | Natural Gas (Weighted U.S. Average) | FALSE | 325211 | 1006691 | 2023 | FORMOSA POINT COMFORT PLANT | TX | Plastics Material and Resin Manufacturing | 325211 | FALSE | 1562.1 | 53.1145 | 29410.0481 | 0.8 | 0 | 23528.0385 | generic |  | Y | Pelletizer | 5053.5397 | 100 | PD (Product or intermediate product dryer) | Y | Y | 10 | 8000 | Y | electrified_utilities
992 | F (Furnace) | 1060 | C | Fuel Gas | FALSE | 325211 | 1006691 | 2023 | FORMOSA POINT COMFORT PLANT | TX | Plastics Material and Resin Manufacturing | 325211 | FALSE | 45692 | 59.243 | 771264.1156 | 0.8 | 0 | 617011.2925 | generic |  | Y | Low Pressure Seperator | 5.9457 | 100 |  | N | Y | 10 | 8000 | Y | electrified_utilities
993 | F (Furnace) | 1059 | C | Fuel Gas | FALSE | 325211 | 1006691 | 2023 | FORMOSA POINT COMFORT PLANT | TX | Plastics Material and Resin Manufacturing | 325211 | FALSE | 48104.4 | 59.243 | 811984.5383 | 0.8 | 0 | 649587.6306 | generic |  | Y | Low Pressure Seperator | 6.2596 | 100 |  | N | Y | 10 | 8000 | Y | electrified_utilities
994 | F (Furnace) | OL3-FUR5 | C | Fuel Gas | FALSE | 325211 | 1006691 | 2023 | FORMOSA POINT COMFORT PLANT | TX | Plastics Material and Resin Manufacturing | 325211 | FALSE | 51870.7 | 59.243 | 875558.2938 | 0.8 | 0 | 700446.635 | generic |  | Y | Pelletizer | 150447.5124 | 100 | PD (Product or intermediate product dryer) | Y | Y | 10 | 8000 | Y | electrified_utilities
995 | F (Furnace) | OL3-FUR6 | C | Fuel Gas | FALSE | 325211 | 1006691 | 2023 | FORMOSA POINT COMFORT PLANT | TX | Plastics Material and Resin Manufacturing | 325211 | FALSE | 54194 | 59.243 | 914774.7413 | 0.8 | 0 | 731819.7931 | generic |  | Y | Pelletizer | 157186.0894 | 100 | PD (Product or intermediate product dryer) | Y | Y | 10 | 8000 | Y | electrified_utilities
996 | F (Furnace) | OL3-FUR1 | C | Fuel Gas | FALSE | 325211 | 1006691 | 2023 | FORMOSA POINT COMFORT PLANT | TX | Plastics Material and Resin Manufacturing | 325211 | FALSE | 50459.3 | 59.243 | 851734.3821 | 0.8 | 0 | 681387.5057 | generic |  | Y | Pelletizer | 146353.8407 | 100 | PD (Product or intermediate product dryer) | Y | Y | 10 | 8000 | Y | electrified_utilities
997 | F (Furnace) | OL3-FUR7 | C | Fuel Gas | FALSE | 325211 | 1006691 | 2023 | FORMOSA POINT COMFORT PLANT | TX | Plastics Material and Resin Manufacturing | 325211 | FALSE | 50275.5 | 59.243 | 848631.9059 | 0.8 | 0 | 678905.5247 | generic |  | Y | Pelletizer | 145820.741 | 100 | PD (Product or intermediate product dryer) | Y | Y | 10 | 8000 | Y | electrified_utilities
998 | F (Furnace) | OL3-FUR11 | C | Fuel Gas | FALSE | 325211 | 1006691 | 2023 | FORMOSA POINT COMFORT PLANT | TX | Plastics Material and Resin Manufacturing | 325211 | FALSE | 56288.1 | 59.243 | 950122.3773 | 0.8 | 0 | 760097.9019 | generic |  | Y | Pelletizer | 163259.8871 | 100 | PD (Product or intermediate product dryer) | Y | Y | 10 | 8000 | Y | electrified_utilities
999 | F (Furnace) | 1062 | C | Fuel Gas | FALSE | 325211 | 1006691 | 2023 | FORMOSA POINT COMFORT PLANT | TX | Plastics Material and Resin Manufacturing | 325211 | FALSE | 52740 | 59.243 | 890231.7573 | 0.8 | 0 | 712185.4059 | generic |  | Y | Low Pressure Seperator | 6.8629 | 100 |  | N | Y | 10 | 8000 | Y | electrified_utilities
1000 | ICI (Incinerator, commercial and industrial) | PE3-11A | C | Natural Gas (Weighted U.S. Average) | FALSE | 325211 | 1006691 | 2023 | FORMOSA POINT COMFORT PLANT | TX | Plastics Material and Resin Manufacturing | 325211 | FALSE | 985.9 | 53.1145 | 18561.7863 | 0.8 | 0 | 14849.4291 | generic |  | Y | Pelletizer | 3189.4788 | 100 | PD (Product or intermediate product dryer) | Y | Y | 10 | 8000 | Y | electrified_utilities
1001 | ICI (Incinerator, commercial and industrial) | I-02 | C | Natural Gas (Weighted U.S. Average) | FALSE | 325211 | 1006691 | 2023 | FORMOSA POINT COMFORT PLANT | TX | Plastics Material and Resin Manufacturing | 325211 | FALSE | 137.4 | 53.1145 | 2586.8642 | 0.8 | 0 | 2069.4914 | generic |  | Y | Pelletizer | 444.5019 | 100 | PD (Product or intermediate product dryer) | Y | Y | 10 | 8000 | Y | electrified_utilities
1002 | ICI (Incinerator, commercial and industrial) | I-01 | C | Natural Gas (Weighted U.S. Average) | FALSE | 325211 | 1006691 | 2023 | FORMOSA POINT COMFORT PLANT | TX | Plastics Material and Resin Manufacturing | 325211 | FALSE | 705.8 | 53.1145 | 13288.2734 | 0.8 | 0 | 10630.6188 | generic |  | Y | Pelletizer | 2283.329 | 100 | PD (Product or intermediate product dryer) | Y | Y | 10 | 8000 | Y | electrified_utilities
1003 | F (Furnace) | OL3-FUR2 | C | Fuel Gas | FALSE | 325211 | 1006691 | 2023 | FORMOSA POINT COMFORT PLANT | TX | Plastics Material and Resin Manufacturing | 325211 | FALSE | 59409.4 | 59.243 | 1002808.7707 | 0.8 | 0 | 802247.0165 | generic |  | Y | Pelletizer | 172313.0099 | 100 | PD (Product or intermediate product dryer) | Y | Y | 10 | 8000 | Y | electrified_utilities
1004 | F (Furnace) | OL3-FUR8 | C | Fuel Gas | FALSE | 325211 | 1006691 | 2023 | FORMOSA POINT COMFORT PLANT | TX | Plastics Material and Resin Manufacturing | 325211 | FALSE | 56241.3 | 59.243 | 949332.4106 | 0.8 | 0 | 759465.9285 | generic |  | Y | Pelletizer | 163124.1468 | 100 | PD (Product or intermediate product dryer) | Y | Y | 10 | 8000 | Y | electrified_utilities
1005 | F (Furnace) | OL3-FUR13 | C | Fuel Gas | FALSE | 325211 | 1006691 | 2023 | FORMOSA POINT COMFORT PLANT | TX | Plastics Material and Resin Manufacturing | 325211 | FALSE | 56326.9 | 59.243 | 950777.307 | 0.8 | 0 | 760621.8456 | generic |  | Y | Pelletizer | 163372.4239 | 100 | PD (Product or intermediate product dryer) | Y | Y | 10 | 8000 | Y | electrified_utilities
1006 | F (Furnace) | OL3-FUR14 | C | Fuel Gas | FALSE | 325211 | 1006691 | 2023 | FORMOSA POINT COMFORT PLANT | TX | Plastics Material and Resin Manufacturing | 325211 | FALSE | 51016.3 | 59.243 | 861136.3368 | 0.8 | 0 | 688909.0694 | generic |  | Y | Pelletizer | 147969.3821 | 100 | PD (Product or intermediate product dryer) | Y | Y | 10 | 8000 | Y | electrified_utilities
1007 | F (Furnace) | OL3-FUR14 | C | Fuel Gas | FALSE | 325211 | 1006691 | 2023 | FORMOSA POINT COMFORT PLANT | TX | Plastics Material and Resin Manufacturing | 325211 | FALSE | 51016.3 | 59.243 | 861136.3368 | 0.8 | 0 | 688909.0694 | generic |  | Y | Low Pressure Seperator | 6.6386 | 100 |  | N | Y | 10 | 8000 | Y | electrified_utilities
1008 | F (Furnace) | OL3-FUR13 | C | Fuel Gas | FALSE | 325211 | 1006691 | 2023 | FORMOSA POINT COMFORT PLANT | TX | Plastics Material and Resin Manufacturing | 325211 | FALSE | 56326.9 | 59.243 | 950777.307 | 0.8 | 0 | 760621.8456 | generic |  | Y | Low Pressure Seperator | 7.3296 | 100 |  | N | Y | 10 | 8000 | Y | electrified_utilities
1009 | F (Furnace) | OL3-FUR3 | C | Fuel Gas | FALSE | 325211 | 1006691 | 2023 | FORMOSA POINT COMFORT PLANT | TX | Plastics Material and Resin Manufacturing | 325211 | FALSE | 54645.7 | 59.243 | 922399.2708 | 0.8 | 0 | 737919.4166 | generic |  | Y | Pelletizer | 158496.2152 | 100 | PD (Product or intermediate product dryer) | Y | Y | 10 | 8000 | Y | electrified_utilities
1010 | F (Furnace) | 1091 | C | Fuel Gas | FALSE | 325211 | 1006691 | 2023 | FORMOSA POINT COMFORT PLANT | TX | Plastics Material and Resin Manufacturing | 325211 | FALSE | 35900.4 | 59.243 | 605985.5173 | 0.8 | 0 | 484788.4138 | generic |  | Y | Low Pressure Seperator | 4.6716 | 100 |  | N | Y | 10 | 8000 | Y | electrified_utilities
1011 | F (Furnace) | OL3-FUR3 | C | Fuel Gas | FALSE | 325211 | 1006691 | 2023 | FORMOSA POINT COMFORT PLANT | TX | Plastics Material and Resin Manufacturing | 325211 | FALSE | 54645.7 | 59.243 | 922399.2708 | 0.8 | 0 | 737919.4166 | generic |  | Y | Low Pressure Seperator | 7.1108 | 100 |  | N | Y | 10 | 8000 | Y | electrified_utilities
1012 | F (Furnace) | OL3-FUR12 | C | Fuel Gas | FALSE | 325211 | 1006691 | 2023 | FORMOSA POINT COMFORT PLANT | TX | Plastics Material and Resin Manufacturing | 325211 | FALSE | 56151.2 | 59.243 | 947811.5558 | 0.8 | 0 | 758249.2446 | generic |  | Y | Low Pressure Seperator | 7.3067 | 100 |  | N | Y | 10 | 8000 | Y | electrified_utilities
1013 | F (Furnace) | OL3-FUR10 | C | Fuel Gas | FALSE | 325211 | 1006691 | 2023 | FORMOSA POINT COMFORT PLANT | TX | Plastics Material and Resin Manufacturing | 325211 | FALSE | 58506.5 | 59.243 | 987568.1515 | 0.8 | 0 | 790054.5212 | generic |  | Y | Low Pressure Seperator | 7.6132 | 100 |  | N | Y | 10 | 8000 | Y | electrified_utilities
1014 | F (Furnace) | OL3-FUR4 | C | Fuel Gas | FALSE | 325211 | 1006691 | 2023 | FORMOSA POINT COMFORT PLANT | TX | Plastics Material and Resin Manufacturing | 325211 | FALSE | 55526.2 | 59.243 | 937261.7862 | 0.8 | 0 | 749809.429 | generic |  | Y | Low Pressure Seperator | 7.2254 | 100 |  | N | Y | 10 | 8000 | Y | electrified_utilities
1015 | F (Furnace) | OL3-FUR5 | C | Fuel Gas | FALSE | 325211 | 1006691 | 2023 | FORMOSA POINT COMFORT PLANT | TX | Plastics Material and Resin Manufacturing | 325211 | FALSE | 51870.7 | 59.243 | 875558.2938 | 0.8 | 0 | 700446.635 | generic |  | Y | Low Pressure Seperator | 6.7497 | 100 |  | N | Y | 10 | 8000 | Y | electrified_utilities
1016 | F (Furnace) | OL3-FUR6 | C | Fuel Gas | FALSE | 325211 | 1006691 | 2023 | FORMOSA POINT COMFORT PLANT | TX | Plastics Material and Resin Manufacturing | 325211 | FALSE | 54194 | 59.243 | 914774.7413 | 0.8 | 0 | 731819.7931 | generic |  | Y | Low Pressure Seperator | 7.0521 | 100 |  | N | Y | 10 | 8000 | Y | electrified_utilities
1017 | F (Furnace) | OL3-FUR2 | C | Fuel Gas | FALSE | 325211 | 1006691 | 2023 | FORMOSA POINT COMFORT PLANT | TX | Plastics Material and Resin Manufacturing | 325211 | FALSE | 59409.4 | 59.243 | 1002808.7707 | 0.8 | 0 | 802247.0165 | generic |  | Y | Low Pressure Seperator | 7.7307 | 100 |  | N | Y | 10 | 8000 | Y | electrified_utilities
1018 | F (Furnace) | OL3-FUR7 | C | Fuel Gas | FALSE | 325211 | 1006691 | 2023 | FORMOSA POINT COMFORT PLANT | TX | Plastics Material and Resin Manufacturing | 325211 | FALSE | 50275.5 | 59.243 | 848631.9059 | 0.8 | 0 | 678905.5247 | generic |  | Y | Low Pressure Seperator | 6.5422 | 100 |  | N | Y | 10 | 8000 | Y | electrified_utilities
1019 | F (Furnace) | OL3-FUR12 | C | Fuel Gas | FALSE | 325211 | 1006691 | 2023 | FORMOSA POINT COMFORT PLANT | TX | Plastics Material and Resin Manufacturing | 325211 | FALSE | 56151.2 | 59.243 | 947811.5558 | 0.8 | 0 | 758249.2446 | generic |  | Y | Pelletizer | 162862.8177 | 100 | PD (Product or intermediate product dryer) | Y | Y | 10 | 8000 | Y | electrified_utilities
1020 | SCCT (CT (Turbine, simple cycle combustion)) | 3U-7A | C | Natural Gas (Weighted U.S. Average) | FALSE | 325211 | 1006691 | 2023 | FORMOSA POINT COMFORT PLANT | TX | Plastics Material and Resin Manufacturing | 325211 | FALSE | 400084.5 | 53.1145 | 7532491.1277 | 0.8 | 0 | 6025992.9021 | generic |  | Y | Pelletizer | 1294310.7964 | 100 | PD (Product or intermediate product dryer) | Y | Y | 10 | 8000 | Y | electrified_utilities
1021 | ICI (Incinerator, commercial and industrial) | 8F-D02 | C | Fuel Gas | FALSE | 325211 | 1006691 | 2023 | FORMOSA POINT COMFORT PLANT | TX | Plastics Material and Resin Manufacturing | 325211 | FALSE | 265.5 | 59.243 | 4481.5421 | 0.8 | 0 | 3585.2337 | generic |  | Y | Pelletizer | 770.0651 | 100 | PD (Product or intermediate product dryer) | Y | Y | 10 | 8000 | Y | electrified_utilities
1022 | F (Furnace) | N1011 | C | Fuel Gas | FALSE | 325211 | 1006691 | 2023 | FORMOSA POINT COMFORT PLANT | TX | Plastics Material and Resin Manufacturing | 325211 | FALSE | 63865.6 | 59.243 | 1078027.7839 | 0.8 | 0 | 862422.2271 | generic |  | Y | Pelletizer | 185237.9214 | 100 | PD (Product or intermediate product dryer) | Y | Y | 10 | 8000 | Y | electrified_utilities
1023 | F (Furnace) | N1012 | C | Fuel Gas | FALSE | 325211 | 1006691 | 2023 | FORMOSA POINT COMFORT PLANT | TX | Plastics Material and Resin Manufacturing | 325211 | FALSE | 63317.4 | 59.243 | 1068774.37 | 0.8 | 0 | 855019.496 | generic |  | Y | Pelletizer | 183647.9038 | 100 | PD (Product or intermediate product dryer) | Y | Y | 10 | 8000 | Y | electrified_utilities
1024 | F (Furnace) | 1007 | C | Fuel Gas | FALSE | 325211 | 1006691 | 2023 | FORMOSA POINT COMFORT PLANT | TX | Plastics Material and Resin Manufacturing | 325211 | FALSE | 29506.7 | 59.243 | 498062.2183 | 0.8 | 0 | 398449.7747 | generic |  | Y | Pelletizer | 85582.2192 | 100 | PD (Product or intermediate product dryer) | Y | Y | 10 | 8000 | Y | electrified_utilities
1025 | F (Furnace) | 1001 | C | Fuel Gas | FALSE | 325211 | 1006691 | 2023 | FORMOSA POINT COMFORT PLANT | TX | Plastics Material and Resin Manufacturing | 325211 | FALSE | 26147.7 | 59.243 | 441363.5366 | 0.8 | 0 | 353090.8293 | generic |  | Y | Pelletizer | 75839.6633 | 100 | PD (Product or intermediate product dryer) | Y | Y | 10 | 8000 | Y | electrified_utilities
1026 | F (Furnace) | 1055 | C | Fuel Gas | FALSE | 325211 | 1006691 | 2023 | FORMOSA POINT COMFORT PLANT | TX | Plastics Material and Resin Manufacturing | 325211 | FALSE | 46963.9 | 59.243 | 792733.3187 | 0.8 | 0 | 634186.655 | generic |  | Y | Pelletizer | 136215.6657 | 100 | PD (Product or intermediate product dryer) | Y | Y | 10 | 8000 | Y | electrified_utilities
1027 | F (Furnace) | 1003 | C | Fuel Gas | FALSE | 325211 | 1006691 | 2023 | FORMOSA POINT COMFORT PLANT | TX | Plastics Material and Resin Manufacturing | 325211 | FALSE | 29476.6 | 59.243 | 497554.1414 | 0.8 | 0 | 398043.3131 | generic |  | Y | Pelletizer | 85494.9161 | 100 | PD (Product or intermediate product dryer) | Y | Y | 10 | 8000 | Y | electrified_utilities
1028 | F (Furnace) | 1054 | C | Fuel Gas | FALSE | 325211 | 1006691 | 2023 | FORMOSA POINT COMFORT PLANT | TX | Plastics Material and Resin Manufacturing | 325211 | FALSE | 48590.6 | 59.243 | 820191.415 | 0.8 | 0 | 656153.132 | generic |  | Y | Pelletizer | 140933.8007 | 100 | PD (Product or intermediate product dryer) | Y | Y | 10 | 8000 | Y | electrified_utilities
1029 | F (Furnace) | 1010B | C | Fuel Gas | FALSE | 325211 | 1006691 | 2023 | FORMOSA POINT COMFORT PLANT | TX | Plastics Material and Resin Manufacturing | 325211 | FALSE | 32865.6 | 59.243 | 554759.2121 | 0.8 | 0 | 443807.3696 | generic |  | Y | Pelletizer | 95324.485 | 100 | PD (Product or intermediate product dryer) | Y | Y | 10 | 8000 | Y | electrified_utilities
1030 | F (Furnace) | 1009B | C | Fuel Gas | FALSE | 325211 | 1006691 | 2023 | FORMOSA POINT COMFORT PLANT | TX | Plastics Material and Resin Manufacturing | 325211 | FALSE | 24977 | 59.243 | 421602.5522 | 0.8 | 0 | 337282.0418 | generic |  | Y | Pelletizer | 72444.1258 | 100 | PD (Product or intermediate product dryer) | Y | Y | 10 | 8000 | Y | electrified_utilities
1031 | F (Furnace) | 1008 | C | Fuel Gas | FALSE | 325211 | 1006691 | 2023 | FORMOSA POINT COMFORT PLANT | TX | Plastics Material and Resin Manufacturing | 325211 | FALSE | 24489.3 | 59.243 | 413370.356 | 0.8 | 0 | 330696.2848 | generic |  | Y | Pelletizer | 71029.5844 | 100 | PD (Product or intermediate product dryer) | Y | Y | 10 | 8000 | Y | electrified_utilities
1032 | F (Furnace) | 1006 | C | Fuel Gas | FALSE | 325211 | 1006691 | 2023 | FORMOSA POINT COMFORT PLANT | TX | Plastics Material and Resin Manufacturing | 325211 | FALSE | 27591.1 | 59.243 | 465727.5965 | 0.8 | 0 | 372582.0772 | generic |  | Y | Pelletizer | 80026.1489 | 100 | PD (Product or intermediate product dryer) | Y | Y | 10 | 8000 | Y | electrified_utilities
1033 | F (Furnace) | 1002 | C | Fuel Gas | FALSE | 325211 | 1006691 | 2023 | FORMOSA POINT COMFORT PLANT | TX | Plastics Material and Resin Manufacturing | 325211 | FALSE | 28644.5 | 59.243 | 483508.6002 | 0.8 | 0 | 386806.8801 | generic |  | Y | Pelletizer | 83081.4654 | 100 | PD (Product or intermediate product dryer) | Y | Y | 10 | 8000 | Y | electrified_utilities
1034 | SCCT (CT (Turbine, simple cycle combustion)) | 3U-7B | C | Natural Gas (Weighted U.S. Average) | FALSE | 325211 | 1006691 | 2023 | FORMOSA POINT COMFORT PLANT | TX | Plastics Material and Resin Manufacturing | 325211 | FALSE | 381831.5 | 53.1145 | 7188837.3231 | 0.8 | 0 | 5751069.8585 | generic |  | Y | Pelletizer | 1235260.6333 | 100 | PD (Product or intermediate product dryer) | Y | Y | 10 | 8000 | Y | electrified_utilities
1035 | F (Furnace) | 1011B | C | Fuel Gas | FALSE | 325211 | 1006691 | 2023 | FORMOSA POINT COMFORT PLANT | TX | Plastics Material and Resin Manufacturing | 325211 | FALSE | 29650.8 | 59.243 | 500494.5732 | 0.8 | 0 | 400395.6586 | generic |  | Y | Pelletizer | 86000.1716 | 100 | PD (Product or intermediate product dryer) | Y | Y | 10 | 8000 | Y | electrified_utilities
1036 | F (Furnace) | 1058 | C | Fuel Gas | FALSE | 325211 | 1006691 | 2023 | FORMOSA POINT COMFORT PLANT | TX | Plastics Material and Resin Manufacturing | 325211 | FALSE | 46653.8 | 59.243 | 787498.945 | 0.8 | 0 | 629999.156 | generic |  | Y | Low Pressure Seperator | 6.0709 | 100 |  | N | Y | 10 | 8000 | Y | electrified_utilities
1037 | F (Furnace) | OL3-FUR10 | C | Fuel Gas | FALSE | 325211 | 1006691 | 2023 | FORMOSA POINT COMFORT PLANT | TX | Plastics Material and Resin Manufacturing | 325211 | FALSE | 58506.5 | 59.243 | 987568.1515 | 0.8 | 0 | 790054.5212 | generic |  | Y | Pelletizer | 169694.2086 | 100 | PD (Product or intermediate product dryer) | Y | Y | 10 | 8000 | Y | electrified_utilities
1038 | F (Furnace) | 1061 | C | Fuel Gas | FALSE | 325211 | 1006691 | 2023 | FORMOSA POINT COMFORT PLANT | TX | Plastics Material and Resin Manufacturing | 325211 | FALSE | 44462.5 | 59.243 | 750510.6088 | 0.8 | 0 | 600408.4871 | generic |  | Y | Reactor | 145945.4723 | 100 | Petrochemical process unit | N | Y | 10 | 8000 | Y | electrified_utilities
1039 | F (Furnace) | 1091 | C | Fuel Gas | FALSE | 325211 | 1006691 | 2023 | FORMOSA POINT COMFORT PLANT | TX | Plastics Material and Resin Manufacturing | 325211 | FALSE | 35900.4 | 59.243 | 605985.5173 | 0.8 | 0 | 484788.4138 | generic |  | Y | Pre-Heater | 51868.5962 | 70 | PRH (Process Heater), O (Oven) | Y | Y | 10 | 8000 | Y | electrified_utilities
1040 | F (Furnace) | 1058 | C | Fuel Gas | FALSE | 325211 | 1006691 | 2023 | FORMOSA POINT COMFORT PLANT | TX | Plastics Material and Resin Manufacturing | 325211 | FALSE | 46653.8 | 59.243 | 787498.945 | 0.8 | 0 | 629999.156 | generic |  | Y | Pre-Heater | 67405.0181 | 70 | PRH (Process Heater), O (Oven) | Y | Y | 10 | 8000 | Y | electrified_utilities
1041 | Other | CP-HDPEI-01 | C | Natural Gas (Weighted U.S. Average) | FALSE | 325211 | 1006691 | 2023 | FORMOSA POINT COMFORT PLANT | TX | Plastics Material and Resin Manufacturing | 325211 | FALSE | 33501.7 | 53.1145 | 630744.9002 | 0.8 | 0 | 504595.9201 | generic |  | Y | Reactor | 122655.6444 | 100 | Petrochemical process unit | N | Y | 10 | 8000 | Y | electrified_utilities
1042 | Other | CP-Natural Gas Users | C | Natural Gas (Weighted U.S. Average) | FALSE | 325211 | 1006691 | 2023 | FORMOSA POINT COMFORT PLANT | TX | Plastics Material and Resin Manufacturing | 325211 | FALSE | 204399.9 | 53.1145 | 3848288.1322 | 0.8 | 0 | 3078630.5058 | generic |  | Y | Reactor | 748344.157 | 100 | Petrochemical process unit | N | Y | 10 | 8000 | Y | electrified_utilities
1043 | Other | CP-UT-01 | C | Natural Gas (Weighted U.S. Average) | FALSE | 325211 | 1006691 | 2023 | FORMOSA POINT COMFORT PLANT | TX | Plastics Material and Resin Manufacturing | 325211 | FALSE | 14873.6 | 53.1145 | 280028.994 | 0.8 | 0 | 224023.1952 | generic |  | Y | Reactor | 54454.8782 | 100 | Petrochemical process unit | N | Y | 10 | 8000 | Y | electrified_utilities
1044 | Other | CP-UT-02 | C | Natural Gas (Weighted U.S. Average) | FALSE | 325211 | 1006691 | 2023 | FORMOSA POINT COMFORT PLANT | TX | Plastics Material and Resin Manufacturing | 325211 | FALSE | 1422621.1 | 53.1145 | 26784043.9051 | 0.8 | 0 | 21427235.1241 | generic |  | Y | Reactor | 5208467.2634 | 100 | Petrochemical process unit | N | Y | 10 | 8000 | Y | electrified_utilities
1045 | Other | CP-UT-03 | C | Natural Gas (Weighted U.S. Average) | FALSE | 325211 | 1006691 | 2023 | FORMOSA POINT COMFORT PLANT | TX | Plastics Material and Resin Manufacturing | 325211 | FALSE | 323135.5 | 53.1145 | 6083753.0241 | 0.8 | 0 | 4867002.4193 | generic |  | Y | Reactor | 1183056.1724 | 100 | Petrochemical process unit | N | Y | 10 | 8000 | Y | electrified_utilities
1046 | ICI (Incinerator, commercial and industrial) | PE3-11B | C | Natural Gas (Weighted U.S. Average) | FALSE | 325211 | 1006691 | 2023 | FORMOSA POINT COMFORT PLANT | TX | Plastics Material and Resin Manufacturing | 325211 | FALSE | 1562.1 | 53.1145 | 29410.0481 | 0.8 | 0 | 23528.0385 | generic |  | Y | Reactor | 5719.1242 | 100 | Petrochemical process unit | N | Y | 10 | 8000 | Y | electrified_utilities
1047 | ICI (Incinerator, commercial and industrial) | PE3-11A | C | Natural Gas (Weighted U.S. Average) | FALSE | 325211 | 1006691 | 2023 | FORMOSA POINT COMFORT PLANT | TX | Plastics Material and Resin Manufacturing | 325211 | FALSE | 985.9 | 53.1145 | 18561.7863 | 0.8 | 0 | 14849.4291 | generic |  | Y | Reactor | 3609.5541 | 100 | Petrochemical process unit | N | Y | 10 | 8000 | Y | electrified_utilities
1048 | ICI (Incinerator, commercial and industrial) | I-02 | C | Natural Gas (Weighted U.S. Average) | FALSE | 325211 | 1006691 | 2023 | FORMOSA POINT COMFORT PLANT | TX | Plastics Material and Resin Manufacturing | 325211 | FALSE | 137.4 | 53.1145 | 2586.8642 | 0.8 | 0 | 2069.4914 | generic |  | Y | Reactor | 503.0457 | 100 | Petrochemical process unit | N | Y | 10 | 8000 | Y | electrified_utilities
1049 | ICI (Incinerator, commercial and industrial) | I-01 | C | Natural Gas (Weighted U.S. Average) | FALSE | 325211 | 1006691 | 2023 | FORMOSA POINT COMFORT PLANT | TX | Plastics Material and Resin Manufacturing | 325211 | FALSE | 705.8 | 53.1145 | 13288.2734 | 0.8 | 0 | 10630.6188 | generic |  | Y | Reactor | 2584.0585 | 100 | Petrochemical process unit | N | Y | 10 | 8000 | Y | electrified_utilities
1050 | ICI (Incinerator, commercial and industrial) | 8F-D02 | C | Fuel Gas | FALSE | 325211 | 1006691 | 2023 | FORMOSA POINT COMFORT PLANT | TX | Plastics Material and Resin Manufacturing | 325211 | FALSE | 265.5 | 59.243 | 4481.5421 | 0.8 | 0 | 3585.2337 | generic |  | Y | Reactor | 871.4877 | 100 | Petrochemical process unit | N | Y | 10 | 8000 | Y | electrified_utilities
1051 | F (Furnace) | N1011 | C | Fuel Gas | FALSE | 325211 | 1006691 | 2023 | FORMOSA POINT COMFORT PLANT | TX | Plastics Material and Resin Manufacturing | 325211 | FALSE | 63865.6 | 59.243 | 1078027.7839 | 0.8 | 0 | 862422.2271 | generic |  | Y | Reactor | 209634.9767 | 100 | Petrochemical process unit | N | Y | 10 | 8000 | Y | electrified_utilities
1052 | F (Furnace) | N1012 | C | Fuel Gas | FALSE | 325211 | 1006691 | 2023 | FORMOSA POINT COMFORT PLANT | TX | Plastics Material and Resin Manufacturing | 325211 | FALSE | 63317.4 | 59.243 | 1068774.37 | 0.8 | 0 | 855019.496 | generic |  | Y | Reactor | 207835.5433 | 100 | Petrochemical process unit | N | Y | 10 | 8000 | Y | electrified_utilities
1053 | F (Furnace) | 1007 | C | Fuel Gas | FALSE | 325211 | 1006691 | 2023 | FORMOSA POINT COMFORT PLANT | TX | Plastics Material and Resin Manufacturing | 325211 | FALSE | 29506.7 | 59.243 | 498062.2183 | 0.8 | 0 | 398449.7747 | generic |  | Y | Reactor | 96853.9616 | 100 | Petrochemical process unit | N | Y | 10 | 8000 | Y | electrified_utilities
1054 | F (Furnace) | 1001 | C | Fuel Gas | FALSE | 325211 | 1006691 | 2023 | FORMOSA POINT COMFORT PLANT | TX | Plastics Material and Resin Manufacturing | 325211 | FALSE | 26147.7 | 59.243 | 441363.5366 | 0.8 | 0 | 353090.8293 | generic |  | Y | Reactor | 85828.2468 | 100 | Petrochemical process unit | N | Y | 10 | 8000 | Y | electrified_utilities
1055 | F (Furnace) | 1055 | C | Fuel Gas | FALSE | 325211 | 1006691 | 2023 | FORMOSA POINT COMFORT PLANT | TX | Plastics Material and Resin Manufacturing | 325211 | FALSE | 46963.9 | 59.243 | 792733.3187 | 0.8 | 0 | 634186.655 | generic |  | Y | Reactor | 154156.1668 | 100 | Petrochemical process unit | N | Y | 10 | 8000 | Y | electrified_utilities
1056 | RTO (Regenerative thermal oxidizer) | LD-022A | C | Natural Gas (Weighted U.S. Average) | FALSE | 325211 | 1006691 | 2023 | FORMOSA POINT COMFORT PLANT | TX | Plastics Material and Resin Manufacturing | 325211 | FALSE | 954.5 | 53.1145 | 17970.6107 | 0.8 | 0 | 14376.4885 | auxiliary |  | N | Reactor | 3494.5932 | 100 | Petrochemical process unit | N | Y | 10 | 8000 | Y | not_electrifiable
1057 | RTO (Regenerative thermal oxidizer) | EG2 RTO221 | C | Natural Gas (Weighted U.S. Average) | FALSE | 325211 | 1006691 | 2023 | FORMOSA POINT COMFORT PLANT | TX | Plastics Material and Resin Manufacturing | 325211 | FALSE | 156.5 | 53.1145 | 2946.4647 | 0.8 | 0 | 2357.1718 | auxiliary |  | N | Reactor | 572.9742 | 100 | Petrochemical process unit | N | Y | 10 | 8000 | Y | not_electrifiable
1058 | F (Furnace) | 1005 | C | Fuel Gas | FALSE | 325211 | 1006691 | 2023 | FORMOSA POINT COMFORT PLANT | TX | Plastics Material and Resin Manufacturing | 325211 | FALSE | 29049.4 | 59.243 | 490343.1629 | 0.8 | 0 | 392274.5303 | generic |  | Y | Reactor | 95352.9019 | 100 | Petrochemical process unit | N | Y | 10 | 8000 | Y | electrified_utilities
1059 | F (Furnace) | 1004 | C | Fuel Gas | FALSE | 325211 | 1006691 | 2023 | FORMOSA POINT COMFORT PLANT | TX | Plastics Material and Resin Manufacturing | 325211 | FALSE | 26036.2 | 59.243 | 439481.4577 | 0.8 | 0 | 351585.1662 | generic |  | Y | Reactor | 85462.2548 | 100 | Petrochemical process unit | N | Y | 10 | 8000 | Y | electrified_utilities
1060 | F (Furnace) | 1003 | C | Fuel Gas | FALSE | 325211 | 1006691 | 2023 | FORMOSA POINT COMFORT PLANT | TX | Plastics Material and Resin Manufacturing | 325211 | FALSE | 29476.6 | 59.243 | 497554.1414 | 0.8 | 0 | 398043.3131 | generic |  | Y | Reactor | 96755.1601 | 100 | Petrochemical process unit | N | Y | 10 | 8000 | Y | electrified_utilities
1061 | SCCT (CT (Turbine, simple cycle combustion)) | 3U-7A | C | Natural Gas (Weighted U.S. Average) | FALSE | 325211 | 1006691 | 2023 | FORMOSA POINT COMFORT PLANT | TX | Plastics Material and Resin Manufacturing | 325211 | FALSE | 400084.5 | 53.1145 | 7532491.1277 | 0.8 | 0 | 6025992.9021 | generic |  | Y | Reactor | 1464780.0604 | 100 | Petrochemical process unit | N | Y | 10 | 8000 | Y | electrified_utilities
1062 | F (Furnace) | 1059 | C | Fuel Gas | FALSE | 325211 | 1006691 | 2023 | FORMOSA POINT COMFORT PLANT | TX | Plastics Material and Resin Manufacturing | 325211 | FALSE | 48104.4 | 59.243 | 811984.5383 | 0.8 | 0 | 649587.6306 | generic |  | Y | Pre-Heater | 69500.8328 | 70 | PRH (Process Heater), O (Oven) | Y | Y | 10 | 8000 | Y | electrified_utilities
1063 | SCCT (CT (Turbine, simple cycle combustion)) | 3U-7B | C | Natural Gas (Weighted U.S. Average) | FALSE | 325211 | 1006691 | 2023 | FORMOSA POINT COMFORT PLANT | TX | Plastics Material and Resin Manufacturing | 325211 | FALSE | 381831.5 | 53.1145 | 7188837.3231 | 0.8 | 0 | 5751069.8585 | generic |  | Y | Reactor | 1397952.6016 | 100 | Petrochemical process unit | N | Y | 10 | 8000 | Y | electrified_utilities
1064 | F (Furnace) | 1006 | C | Fuel Gas | FALSE | 325211 | 1006691 | 2023 | FORMOSA POINT COMFORT PLANT | TX | Plastics Material and Resin Manufacturing | 325211 | FALSE | 27591.1 | 59.243 | 465727.5965 | 0.8 | 0 | 372582.0772 | generic |  | Y | Reactor | 90566.1202 | 100 | Petrochemical process unit | N | Y | 10 | 8000 | Y | electrified_utilities
1065 | F (Furnace) | 1008 | C | Fuel Gas | FALSE | 325211 | 1006691 | 2023 | FORMOSA POINT COMFORT PLANT | TX | Plastics Material and Resin Manufacturing | 325211 | FALSE | 24489.3 | 59.243 | 413370.356 | 0.8 | 0 | 330696.2848 | generic |  | Y | Reactor | 80384.649 | 100 | Petrochemical process unit | N | Y | 10 | 8000 | Y | electrified_utilities
1066 | F (Furnace) | 1009B | C | Fuel Gas | FALSE | 325211 | 1006691 | 2023 | FORMOSA POINT COMFORT PLANT | TX | Plastics Material and Resin Manufacturing | 325211 | FALSE | 24977 | 59.243 | 421602.5522 | 0.8 | 0 | 337282.0418 | generic |  | Y | Reactor | 81985.4948 | 100 | Petrochemical process unit | N | Y | 10 | 8000 | Y | electrified_utilities
1067 | F (Furnace) | 1010B | C | Fuel Gas | FALSE | 325211 | 1006691 | 2023 | FORMOSA POINT COMFORT PLANT | TX | Plastics Material and Resin Manufacturing | 325211 | FALSE | 32865.6 | 59.243 | 554759.2121 | 0.8 | 0 | 443807.3696 | generic |  | Y | Reactor | 107879.3481 | 100 | Petrochemical process unit | N | Y | 10 | 8000 | Y | electrified_utilities
1068 | F (Furnace) | 1011B | C | Fuel Gas | FALSE | 325211 | 1006691 | 2023 | FORMOSA POINT COMFORT PLANT | TX | Plastics Material and Resin Manufacturing | 325211 | FALSE | 29650.8 | 59.243 | 500494.5732 | 0.8 | 0 | 400395.6586 | generic |  | Y | Reactor | 97326.9611 | 100 | Petrochemical process unit | N | Y | 10 | 8000 | Y | electrified_utilities
1069 | F (Furnace) | 1054 | C | Fuel Gas | FALSE | 325211 | 1006691 | 2023 | FORMOSA POINT COMFORT PLANT | TX | Plastics Material and Resin Manufacturing | 325211 | FALSE | 48590.6 | 59.243 | 820191.415 | 0.8 | 0 | 656153.132 | generic |  | Y | Reactor | 159495.7113 | 100 | Petrochemical process unit | N | Y | 10 | 8000 | Y | electrified_utilities
1070 | F (Furnace) | 1002 | C | Fuel Gas | FALSE | 325211 | 1006691 | 2023 | FORMOSA POINT COMFORT PLANT | TX | Plastics Material and Resin Manufacturing | 325211 | FALSE | 28644.5 | 59.243 | 483508.6002 | 0.8 | 0 | 386806.8801 | generic |  | Y | Reactor | 94023.8421 | 100 | Petrochemical process unit | N | Y | 10 | 8000 | Y | electrified_utilities
1071 | F (Furnace) | 1062 | C | Fuel Gas | FALSE | 325211 | 1006691 | 2023 | FORMOSA POINT COMFORT PLANT | TX | Plastics Material and Resin Manufacturing | 325211 | FALSE | 52740 | 59.243 | 890231.7573 | 0.8 | 0 | 712185.4059 | generic |  | Y | Pre-Heater | 76198.3087 | 70 | PRH (Process Heater), O (Oven) | Y | Y | 10 | 8000 | Y | electrified_utilities
1072 | F (Furnace) | 1060 | C | Fuel Gas | FALSE | 325211 | 1006691 | 2023 | FORMOSA POINT COMFORT PLANT | TX | Plastics Material and Resin Manufacturing | 325211 | FALSE | 45692 | 59.243 | 771264.1156 | 0.8 | 0 | 617011.2925 | generic |  | Y | Pre-Heater | 66015.4175 | 70 | PRH (Process Heater), O (Oven) | Y | Y | 10 | 8000 | Y | electrified_utilities
1073 | PRH (Process Heater) | H-601 | C | Natural Gas (Weighted U.S. Average) | FALSE | 325211 | 1006691 | 2023 | FORMOSA POINT COMFORT PLANT | TX | Plastics Material and Resin Manufacturing | 325211 | FALSE | 1162.3 | 53.1145 | 21882.9133 | 0.8 | 0 | 17506.3307 | specific (incl) | Pre-Heater | Y | Pre-Heater | 17506.3307 | 70 | PRH (Process Heater), O (Oven) | Y | Y | 10 | 8000 | Y | Electric oven
1074 | OCS (Other combustion source) | VR-290 | C | Kerosene | FALSE | 325211 | 1006691 | 2023 | FORMOSA POINT COMFORT PLANT | TX | Plastics Material and Resin Manufacturing | 325211 | FALSE | 119.9 | 75.443 | 1589.2793 | 0.8 | 0 | 1271.4235 | generic |  | Y | Reactor | 309.0538 | 100 | Petrochemical process unit | N | Y | 10 | 8000 | Y | electrified_utilities
1075 | ICI (Incinerator, commercial and industrial) | 6002C | C | Natural Gas (Weighted U.S. Average) | FALSE | 325211 | 1006691 | 2023 | FORMOSA POINT COMFORT PLANT | TX | Plastics Material and Resin Manufacturing | 325211 | FALSE | 2528.4 | 53.1145 | 47602.8203 | 0.8 | 0 | 38082.2563 | generic |  | Y | Reactor | 9256.9192 | 100 | Petrochemical process unit | N | Y | 10 | 8000 | Y | electrified_utilities
1076 | F (Furnace) | OL3-FUR9 | C | Fuel Gas | FALSE | 325211 | 1006691 | 2023 | FORMOSA POINT COMFORT PLANT | TX | Plastics Material and Resin Manufacturing | 325211 | FALSE | 56364.2 | 59.243 | 951406.9173 | 0.8 | 0 | 761125.5338 | generic |  | Y | Reactor | 185012.0841 | 100 | Petrochemical process unit | N | Y | 10 | 8000 | Y | electrified_utilities
1077 | CCCT (CC (Turbine, combined cycle)) | 012 | C | Natural Gas (Weighted U.S. Average) | FALSE | 325211 | 1006691 | 2023 | FORMOSA POINT COMFORT PLANT | TX | Plastics Material and Resin Manufacturing | 325211 | FALSE | 119340.5 | 53.1145 | 2246853.4957 | 0.8 | 0 | 1797482.7966 | generic |  | Y | Reactor | 436926.6612 | 100 | Petrochemical process unit | N | Y | 10 | 8000 | Y | electrified_utilities
1078 | F (Furnace) | OL3-FUR11 | C | Fuel Gas | FALSE | 325211 | 1006691 | 2023 | FORMOSA POINT COMFORT PLANT | TX | Plastics Material and Resin Manufacturing | 325211 | FALSE | 56288.1 | 59.243 | 950122.3773 | 0.8 | 0 | 760097.9019 | generic |  | Y | Reactor | 184762.2904 | 100 | Petrochemical process unit | N | Y | 10 | 8000 | Y | electrified_utilities
1079 | F (Furnace) | OL3-FUR7 | C | Fuel Gas | FALSE | 325211 | 1006691 | 2023 | FORMOSA POINT COMFORT PLANT | TX | Plastics Material and Resin Manufacturing | 325211 | FALSE | 50275.5 | 59.243 | 848631.9059 | 0.8 | 0 | 678905.5247 | generic |  | Y | Reactor | 165026.2939 | 100 | Petrochemical process unit | N | Y | 10 | 8000 | Y | electrified_utilities
1080 | OCS (Other combustion source) | VR-290 | C | Other Oil (>401 deg F) | FALSE | 325211 | 1006691 | 2023 | FORMOSA POINT COMFORT PLANT | TX | Plastics Material and Resin Manufacturing | 325211 | FALSE | 29077.6 | 76.463 | 380283.2743 | 0.8 | 0 | 304226.6194 | generic |  | Y | Reactor | 73950.483 | 100 | Petrochemical process unit | N | Y | 10 | 8000 | Y | electrified_utilities
1081 | F (Furnace) | OL3-FUR1 | C | Fuel Gas | FALSE | 325211 | 1006691 | 2023 | FORMOSA POINT COMFORT PLANT | TX | Plastics Material and Resin Manufacturing | 325211 | FALSE | 50459.3 | 59.243 | 851734.3821 | 0.8 | 0 | 681387.5057 | generic |  | Y | Reactor | 165629.6063 | 100 | Petrochemical process unit | N | Y | 10 | 8000 | Y | electrified_utilities
1082 | F (Furnace) | OL3-FUR5 | C | Fuel Gas | FALSE | 325211 | 1006691 | 2023 | FORMOSA POINT COMFORT PLANT | TX | Plastics Material and Resin Manufacturing | 325211 | FALSE | 51870.7 | 59.243 | 875558.2938 | 0.8 | 0 | 700446.635 | generic |  | Y | Reactor | 170262.4416 | 100 | Petrochemical process unit | N | Y | 10 | 8000 | Y | electrified_utilities
1083 | F (Furnace) | OL3-FUR4 | C | Fuel Gas | FALSE | 325211 | 1006691 | 2023 | FORMOSA POINT COMFORT PLANT | TX | Plastics Material and Resin Manufacturing | 325211 | FALSE | 55526.2 | 59.243 | 937261.7862 | 0.8 | 0 | 749809.429 | generic |  | Y | Reactor | 182261.3997 | 100 | Petrochemical process unit | N | Y | 10 | 8000 | Y | electrified_utilities
1084 | F (Furnace) | OL3-FUR10 | C | Fuel Gas | FALSE | 325211 | 1006691 | 2023 | FORMOSA POINT COMFORT PLANT | TX | Plastics Material and Resin Manufacturing | 325211 | FALSE | 58506.5 | 59.243 | 987568.1515 | 0.8 | 0 | 790054.5212 | generic |  | Y | Reactor | 192044.0545 | 100 | Petrochemical process unit | N | Y | 10 | 8000 | Y | electrified_utilities
1085 | F (Furnace) | OL3-FUR12 | C | Fuel Gas | FALSE | 325211 | 1006691 | 2023 | FORMOSA POINT COMFORT PLANT | TX | Plastics Material and Resin Manufacturing | 325211 | FALSE | 56151.2 | 59.243 | 947811.5558 | 0.8 | 0 | 758249.2446 | generic |  | Y | Reactor | 184312.9244 | 100 | Petrochemical process unit | N | Y | 10 | 8000 | Y | electrified_utilities
1086 | F (Furnace) | OL3-FUR3 | C | Fuel Gas | FALSE | 325211 | 1006691 | 2023 | FORMOSA POINT COMFORT PLANT | TX | Plastics Material and Resin Manufacturing | 325211 | FALSE | 54645.7 | 59.243 | 922399.2708 | 0.8 | 0 | 737919.4166 | generic |  | Y | Reactor | 179371.2116 | 100 | Petrochemical process unit | N | Y | 10 | 8000 | Y | electrified_utilities
1087 | F (Furnace) | OL3-FUR2 | C | Fuel Gas | FALSE | 325211 | 1006691 | 2023 | FORMOSA POINT COMFORT PLANT | TX | Plastics Material and Resin Manufacturing | 325211 | FALSE | 59409.4 | 59.243 | 1002808.7707 | 0.8 | 0 | 802247.0165 | generic |  | Y | Reactor | 195007.7692 | 100 | Petrochemical process unit | N | Y | 10 | 8000 | Y | electrified_utilities
1088 | Other | CP-910A/B | C | Natural Gas (Weighted U.S. Average) | FALSE | 325211 | 1006691 | 2023 | FORMOSA POINT COMFORT PLANT | TX | Plastics Material and Resin Manufacturing | 325211 | FALSE | 1548 | 53.1145 | 29144.5839 | 0.8 | 0 | 23315.6671 | generic |  | Y | Pre-Heater | 2494.5953 | 70 | PRH (Process Heater), O (Oven) | Y | Y | 10 | 8000 | Y | electrified_utilities
1089 | RTO (Regenerative thermal oxidizer) | RTO221 | C | Natural Gas (Weighted U.S. Average) | FALSE | 325211 | 1006691 | 2023 | FORMOSA POINT COMFORT PLANT | TX | Plastics Material and Resin Manufacturing | 325211 | FALSE | 203.1 | 53.1145 | 3823.8146 | 0.8 | 0 | 3059.0517 | auxiliary |  | N | Reactor | 743.585 | 100 | Petrochemical process unit | N | Y | 10 | 8000 | Y | not_electrifiable
1090 | OB (Boiler, other) | OL3-BOIL4 | C | Fuel Gas | FALSE | 325211 | 1006691 | 2023 | FORMOSA POINT COMFORT PLANT | TX | Plastics Material and Resin Manufacturing | 325211 | FALSE | 22190.2 | 59.243 | 374562.3956 | 0.8 | 0 | 299649.9164 | generic |  | Y | Reactor | 72837.992 | 100 | Petrochemical process unit | N | Y | 10 | 8000 | Y | electrified_utilities
1091 | OB (Boiler, other) | OL3-BOIL2 | C | Fuel Gas | FALSE | 325211 | 1006691 | 2023 | FORMOSA POINT COMFORT PLANT | TX | Plastics Material and Resin Manufacturing | 325211 | FALSE | 26985.8 | 59.243 | 455510.3557 | 0.8 | 0 | 364408.2845 | generic |  | Y | Reactor | 88579.2595 | 100 | Petrochemical process unit | N | Y | 10 | 8000 | Y | electrified_utilities
1092 | PRH (Process Heater) | 8001B | C | Fuel Gas | FALSE | 325211 | 1006691 | 2023 | FORMOSA POINT COMFORT PLANT | TX | Plastics Material and Resin Manufacturing | 325211 | FALSE | 48.8 | 59.243 | 823.726 | 0.8 | 0 | 658.9808 | specific (incl) | Pre-Heater | Y | Pre-Heater | 658.9808 | 70 | PRH (Process Heater), O (Oven) | Y | Y | 10 | 8000 | Y | Electric oven
1093 | PRH (Process Heater) | 8002B | C | Fuel Gas | FALSE | 325211 | 1006691 | 2023 | FORMOSA POINT COMFORT PLANT | TX | Plastics Material and Resin Manufacturing | 325211 | FALSE | 471.3 | 59.243 | 7955.3703 | 0.8 | 0 | 6364.2962 | specific (incl) | Pre-Heater | Y | Pre-Heater | 6364.2962 | 70 | PRH (Process Heater), O (Oven) | Y | Y | 10 | 8000 | Y | Electric oven
1094 | OB (Boiler, other) | OL3-BOIL3 | C | Fuel Gas | FALSE | 325211 | 1006691 | 2023 | FORMOSA POINT COMFORT PLANT | TX | Plastics Material and Resin Manufacturing | 325211 | FALSE | 23702.5 | 59.243 | 400089.462 | 0.8 | 0 | 320071.5696 | generic |  | Y | Reactor | 77802.0254 | 100 | Petrochemical process unit | N | Y | 10 | 8000 | Y | electrified_utilities
1095 | Other | CP-EDC-01 | C | Natural Gas (Weighted U.S. Average) | FALSE | 325211 | 1006691 | 2023 | FORMOSA POINT COMFORT PLANT | TX | Plastics Material and Resin Manufacturing | 325211 | FALSE | 4615.6 | 53.1145 | 86899.0577 | 0.8 | 0 | 69519.2462 | generic |  | Y | Reactor | 16898.5273 | 100 | Petrochemical process unit | N | Y | 10 | 8000 | Y | electrified_utilities
1096 | Other | CP-910A/B | C | Natural Gas (Weighted U.S. Average) | FALSE | 325211 | 1006691 | 2023 | FORMOSA POINT COMFORT PLANT | TX | Plastics Material and Resin Manufacturing | 325211 | FALSE | 1548 | 53.1145 | 29144.5839 | 0.8 | 0 | 23315.6671 | generic |  | Y | Reactor | 5667.5016 | 100 | Petrochemical process unit | N | Y | 10 | 8000 | Y | electrified_utilities
1097 | Other | CP-910 | C | Natural Gas (Weighted U.S. Average) | FALSE | 325211 | 1006691 | 2023 | FORMOSA POINT COMFORT PLANT | TX | Plastics Material and Resin Manufacturing | 325211 | FALSE | 447.3 | 53.1145 | 8421.4292 | 0.8 | 0 | 6737.1433 | generic |  | Y | Reactor | 1637.6444 | 100 | Petrochemical process unit | N | Y | 10 | 8000 | Y | electrified_utilities
1098 | OB (Boiler, other) | OL3-BOIL1 | C | Fuel Gas | FALSE | 325211 | 1006691 | 2023 | FORMOSA POINT COMFORT PLANT | TX | Plastics Material and Resin Manufacturing | 325211 | FALSE | 21314.2 | 59.243 | 359775.8385 | 0.8 | 0 | 287820.6708 | generic |  | Y | Reactor | 69962.5749 | 100 | Petrochemical process unit | N | Y | 10 | 8000 | Y | electrified_utilities
1099 | RTO (Regenerative thermal oxidizer) | LD-022B | C | Natural Gas (Weighted U.S. Average) | FALSE | 325211 | 1006691 | 2023 | FORMOSA POINT COMFORT PLANT | TX | Plastics Material and Resin Manufacturing | 325211 | FALSE | 1535.8 | 53.1145 | 28914.8914 | 0.8 | 0 | 23131.9131 | auxiliary |  | N | Reactor | 5622.8352 | 100 | Petrochemical process unit | N | Y | 10 | 8000 | Y | not_electrifiable
1100 | F (Furnace) | 1056 | C | Fuel Gas | FALSE | 325211 | 1006691 | 2023 | FORMOSA POINT COMFORT PLANT | TX | Plastics Material and Resin Manufacturing | 325211 | FALSE | 43668.2 | 59.243 | 737103.1177 | 0.8 | 0 | 589682.4941 | generic |  | Y | Reactor | 143338.2305 | 100 | Petrochemical process unit | N | Y | 10 | 8000 | Y | electrified_utilities
1101 | F (Furnace) | 1057 | C | Fuel Gas | FALSE | 325211 | 1006691 | 2023 | FORMOSA POINT COMFORT PLANT | TX | Plastics Material and Resin Manufacturing | 325211 | FALSE | 44794 | 59.243 | 756106.2066 | 0.8 | 0 | 604884.9653 | generic |  | Y | Reactor | 147033.601 | 100 | Petrochemical process unit | N | Y | 10 | 8000 | Y | electrified_utilities
1102 | F (Furnace) | OL3-FUR3 | C | Fuel Gas | FALSE | 325211 | 1006691 | 2023 | FORMOSA POINT COMFORT PLANT | TX | Plastics Material and Resin Manufacturing | 325211 | FALSE | 54645.7 | 59.243 | 922399.2708 | 0.8 | 0 | 737919.4166 | generic |  | Y | Pre-Heater | 78951.648 | 70 | PRH (Process Heater), O (Oven) | Y | Y | 10 | 8000 | Y | electrified_utilities
1103 | F (Furnace) | OL3-FUR2 | C | Fuel Gas | FALSE | 325211 | 1006691 | 2023 | FORMOSA POINT COMFORT PLANT | TX | Plastics Material and Resin Manufacturing | 325211 | FALSE | 59409.4 | 59.243 | 1002808.7707 | 0.8 | 0 | 802247.0165 | generic |  | Y | Pre-Heater | 85834.2017 | 70 | PRH (Process Heater), O (Oven) | Y | Y | 10 | 8000 | Y | electrified_utilities
1104 | F (Furnace) | OL3-FUR8 | C | Fuel Gas | FALSE | 325211 | 1006691 | 2023 | FORMOSA POINT COMFORT PLANT | TX | Plastics Material and Resin Manufacturing | 325211 | FALSE | 56241.3 | 59.243 | 949332.4106 | 0.8 | 0 | 759465.9285 | generic |  | Y | Pre-Heater | 81256.9575 | 70 | PRH (Process Heater), O (Oven) | Y | Y | 10 | 8000 | Y | electrified_utilities
1105 | F (Furnace) | OL3-FUR13 | C | Fuel Gas | FALSE | 325211 | 1006691 | 2023 | FORMOSA POINT COMFORT PLANT | TX | Plastics Material and Resin Manufacturing | 325211 | FALSE | 56326.9 | 59.243 | 950777.307 | 0.8 | 0 | 760621.8456 | generic |  | Y | Pre-Heater | 81380.6317 | 70 | PRH (Process Heater), O (Oven) | Y | Y | 10 | 8000 | Y | electrified_utilities
1106 | F (Furnace) | OL3-FUR14 | C | Fuel Gas | FALSE | 325211 | 1006691 | 2023 | FORMOSA POINT COMFORT PLANT | TX | Plastics Material and Resin Manufacturing | 325211 | FALSE | 51016.3 | 59.243 | 861136.3368 | 0.8 | 0 | 688909.0694 | generic |  | Y | Pre-Heater | 73707.9214 | 70 | PRH (Process Heater), O (Oven) | Y | Y | 10 | 8000 | Y | electrified_utilities
1107 | Other | CP-HDPEI-01 | C | Natural Gas (Weighted U.S. Average) | FALSE | 325211 | 1006691 | 2023 | FORMOSA POINT COMFORT PLANT | TX | Plastics Material and Resin Manufacturing | 325211 | FALSE | 33501.7 | 53.1145 | 630744.9002 | 0.8 | 0 | 504595.9201 | generic |  | Y | Pre-Heater | 53987.8455 | 70 | PRH (Process Heater), O (Oven) | Y | Y | 10 | 8000 | Y | electrified_utilities
1108 | F (Furnace) | OL3-FUR12 | C | Fuel Gas | FALSE | 325211 | 1006691 | 2023 | FORMOSA POINT COMFORT PLANT | TX | Plastics Material and Resin Manufacturing | 325211 | FALSE | 56151.2 | 59.243 | 947811.5558 | 0.8 | 0 | 758249.2446 | generic |  | Y | Pre-Heater | 81126.7818 | 70 | PRH (Process Heater), O (Oven) | Y | Y | 10 | 8000 | Y | electrified_utilities
1109 | Other | CP-Natural Gas Users | C | Natural Gas (Weighted U.S. Average) | FALSE | 325211 | 1006691 | 2023 | FORMOSA POINT COMFORT PLANT | TX | Plastics Material and Resin Manufacturing | 325211 | FALSE | 204399.9 | 53.1145 | 3848288.1322 | 0.8 | 0 | 3078630.5058 | generic |  | Y | Pre-Heater | 329389.5602 | 70 | PRH (Process Heater), O (Oven) | Y | Y | 10 | 8000 | Y | electrified_utilities
1110 | Other | CP-UT-02 | C | Natural Gas (Weighted U.S. Average) | FALSE | 325211 | 1006691 | 2023 | FORMOSA POINT COMFORT PLANT | TX | Plastics Material and Resin Manufacturing | 325211 | FALSE | 1422621.1 | 53.1145 | 26784043.9051 | 0.8 | 0 | 21427235.1241 | generic |  | Y | Pre-Heater | 2292547.787 | 70 | PRH (Process Heater), O (Oven) | Y | Y | 10 | 8000 | Y | electrified_utilities
1111 | Other | CP-UT-03 | C | Natural Gas (Weighted U.S. Average) | FALSE | 325211 | 1006691 | 2023 | FORMOSA POINT COMFORT PLANT | TX | Plastics Material and Resin Manufacturing | 325211 | FALSE | 323135.5 | 53.1145 | 6083753.0241 | 0.8 | 0 | 4867002.4193 | generic |  | Y | Pre-Heater | 520731.4691 | 70 | PRH (Process Heater), O (Oven) | Y | Y | 10 | 8000 | Y | electrified_utilities
1112 | ICI (Incinerator, commercial and industrial) | PE3-11B | C | Natural Gas (Weighted U.S. Average) | FALSE | 325211 | 1006691 | 2023 | FORMOSA POINT COMFORT PLANT | TX | Plastics Material and Resin Manufacturing | 325211 | FALSE | 1562.1 | 53.1145 | 29410.0481 | 0.8 | 0 | 23528.0385 | generic |  | Y | Pre-Heater | 2517.3174 | 70 | PRH (Process Heater), O (Oven) | Y | Y | 10 | 8000 | Y | electrified_utilities
1113 | ICI (Incinerator, commercial and industrial) | PE3-11A | C | Natural Gas (Weighted U.S. Average) | FALSE | 325211 | 1006691 | 2023 | FORMOSA POINT COMFORT PLANT | TX | Plastics Material and Resin Manufacturing | 325211 | FALSE | 985.9 | 53.1145 | 18561.7863 | 0.8 | 0 | 14849.4291 | generic |  | Y | Pre-Heater | 1588.7736 | 70 | PRH (Process Heater), O (Oven) | Y | Y | 10 | 8000 | Y | electrified_utilities
1114 | ICI (Incinerator, commercial and industrial) | I-02 | C | Natural Gas (Weighted U.S. Average) | FALSE | 325211 | 1006691 | 2023 | FORMOSA POINT COMFORT PLANT | TX | Plastics Material and Resin Manufacturing | 325211 | FALSE | 137.4 | 53.1145 | 2586.8642 | 0.8 | 0 | 2069.4914 | generic |  | Y | Pre-Heater | 221.4195 | 70 | PRH (Process Heater), O (Oven) | Y | Y | 10 | 8000 | Y | electrified_utilities
1115 | ICI (Incinerator, commercial and industrial) | I-01 | C | Natural Gas (Weighted U.S. Average) | FALSE | 325211 | 1006691 | 2023 | FORMOSA POINT COMFORT PLANT | TX | Plastics Material and Resin Manufacturing | 325211 | FALSE | 705.8 | 53.1145 | 13288.2734 | 0.8 | 0 | 10630.6188 | generic |  | Y | Pre-Heater | 1137.3937 | 70 | PRH (Process Heater), O (Oven) | Y | Y | 10 | 8000 | Y | electrified_utilities
1116 | Other | CP-UT-01 | C | Natural Gas (Weighted U.S. Average) | FALSE | 325211 | 1006691 | 2023 | FORMOSA POINT COMFORT PLANT | TX | Plastics Material and Resin Manufacturing | 325211 | FALSE | 14873.6 | 53.1145 | 280028.994 | 0.8 | 0 | 224023.1952 | generic |  | Y | Pre-Heater | 23968.7425 | 70 | PRH (Process Heater), O (Oven) | Y | Y | 10 | 8000 | Y | electrified_utilities
1117 | ICI (Incinerator, commercial and industrial) | 8F-D02 | C | Fuel Gas | FALSE | 325211 | 1006691 | 2023 | FORMOSA POINT COMFORT PLANT | TX | Plastics Material and Resin Manufacturing | 325211 | FALSE | 265.5 | 59.243 | 4481.5421 | 0.8 | 0 | 3585.2337 | generic |  | Y | Pre-Heater | 383.5922 | 70 | PRH (Process Heater), O (Oven) | Y | Y | 10 | 8000 | Y | electrified_utilities
1118 | F (Furnace) | OL3-FUR10 | C | Fuel Gas | FALSE | 325211 | 1006691 | 2023 | FORMOSA POINT COMFORT PLANT | TX | Plastics Material and Resin Manufacturing | 325211 | FALSE | 58506.5 | 59.243 | 987568.1515 | 0.8 | 0 | 790054.5212 | generic |  | Y | Pre-Heater | 84529.6994 | 70 | PRH (Process Heater), O (Oven) | Y | Y | 10 | 8000 | Y | electrified_utilities
1119 | F (Furnace) | OL3-FUR5 | C | Fuel Gas | FALSE | 325211 | 1006691 | 2023 | FORMOSA POINT COMFORT PLANT | TX | Plastics Material and Resin Manufacturing | 325211 | FALSE | 51870.7 | 59.243 | 875558.2938 | 0.8 | 0 | 700446.635 | generic |  | Y | Pre-Heater | 74942.3513 | 70 | PRH (Process Heater), O (Oven) | Y | Y | 10 | 8000 | Y | electrified_utilities
1120 | Other | CP-910 | C | Natural Gas (Weighted U.S. Average) | FALSE | 325211 | 1006691 | 2023 | FORMOSA POINT COMFORT PLANT | TX | Plastics Material and Resin Manufacturing | 325211 | FALSE | 447.3 | 53.1145 | 8421.4292 | 0.8 | 0 | 6737.1433 | generic |  | Y | Pre-Heater | 720.822 | 70 | PRH (Process Heater), O (Oven) | Y | Y | 10 | 8000 | Y | electrified_utilities
1121 | OB (Boiler, other) | OL3-BOIL1 | C | Fuel Gas | FALSE | 325211 | 1006691 | 2023 | FORMOSA POINT COMFORT PLANT | TX | Plastics Material and Resin Manufacturing | 325211 | FALSE | 21314.2 | 59.243 | 359775.8385 | 0.8 | 0 | 287820.6708 | generic |  | Y | Pre-Heater | 30794.577 | 70 | PRH (Process Heater), O (Oven) | Y | Y | 10 | 8000 | Y | electrified_utilities
1122 | OB (Boiler, other) | OL3-BOIL2 | C | Fuel Gas | FALSE | 325211 | 1006691 | 2023 | FORMOSA POINT COMFORT PLANT | TX | Plastics Material and Resin Manufacturing | 325211 | FALSE | 26985.8 | 59.243 | 455510.3557 | 0.8 | 0 | 364408.2845 | generic |  | Y | Pre-Heater | 38988.857 | 70 | PRH (Process Heater), O (Oven) | Y | Y | 10 | 8000 | Y | electrified_utilities
1123 | OB (Boiler, other) | OL3-BOIL3 | C | Fuel Gas | FALSE | 325211 | 1006691 | 2023 | FORMOSA POINT COMFORT PLANT | TX | Plastics Material and Resin Manufacturing | 325211 | FALSE | 23702.5 | 59.243 | 400089.462 | 0.8 | 0 | 320071.5696 | generic |  | Y | Pre-Heater | 34245.1728 | 70 | PRH (Process Heater), O (Oven) | Y | Y | 10 | 8000 | Y | electrified_utilities
1124 | OB (Boiler, other) | OL3-BOIL4 | C | Fuel Gas | FALSE | 325211 | 1006691 | 2023 | FORMOSA POINT COMFORT PLANT | TX | Plastics Material and Resin Manufacturing | 325211 | FALSE | 22190.2 | 59.243 | 374562.3956 | 0.8 | 0 | 299649.9164 | generic |  | Y | Pre-Heater | 32060.2144 | 70 | PRH (Process Heater), O (Oven) | Y | Y | 10 | 8000 | Y | electrified_utilities
1125 | OCS (Other combustion source) | VR-290 | C | Other Oil (>401 deg F) | FALSE | 325211 | 1006691 | 2023 | FORMOSA POINT COMFORT PLANT | TX | Plastics Material and Resin Manufacturing | 325211 | FALSE | 29077.6 | 76.463 | 380283.2743 | 0.8 | 0 | 304226.6194 | generic |  | Y | Pre-Heater | 32549.8861 | 70 | PRH (Process Heater), O (Oven) | Y | Y | 10 | 8000 | Y | electrified_utilities
1126 | F (Furnace) | OL3-FUR4 | C | Fuel Gas | FALSE | 325211 | 1006691 | 2023 | FORMOSA POINT COMFORT PLANT | TX | Plastics Material and Resin Manufacturing | 325211 | FALSE | 55526.2 | 59.243 | 937261.7862 | 0.8 | 0 | 749809.429 | generic |  | Y | Pre-Heater | 80223.787 | 70 | PRH (Process Heater), O (Oven) | Y | Y | 10 | 8000 | Y | electrified_utilities
1127 | OCS (Other combustion source) | VR-290 | C | Kerosene | FALSE | 325211 | 1006691 | 2023 | FORMOSA POINT COMFORT PLANT | TX | Plastics Material and Resin Manufacturing | 325211 | FALSE | 119.9 | 75.443 | 1589.2793 | 0.8 | 0 | 1271.4235 | generic |  | Y | Pre-Heater | 136.0324 | 70 | PRH (Process Heater), O (Oven) | Y | Y | 10 | 8000 | Y | electrified_utilities
1128 | F (Furnace) | OL3-FUR9 | C | Fuel Gas | FALSE | 325211 | 1006691 | 2023 | FORMOSA POINT COMFORT PLANT | TX | Plastics Material and Resin Manufacturing | 325211 | FALSE | 56364.2 | 59.243 | 951406.9173 | 0.8 | 0 | 761125.5338 | generic |  | Y | Pre-Heater | 81434.5224 | 70 | PRH (Process Heater), O (Oven) | Y | Y | 10 | 8000 | Y | electrified_utilities
1129 | CCCT (CC (Turbine, combined cycle)) | 012 | C | Natural Gas (Weighted U.S. Average) | FALSE | 325211 | 1006691 | 2023 | FORMOSA POINT COMFORT PLANT | TX | Plastics Material and Resin Manufacturing | 325211 | FALSE | 119340.5 | 53.1145 | 2246853.4957 | 0.8 | 0 | 1797482.7966 | generic |  | Y | Pre-Heater | 192316.7027 | 70 | PRH (Process Heater), O (Oven) | Y | Y | 10 | 8000 | Y | electrified_utilities
1130 | F (Furnace) | OL3-FUR11 | C | Fuel Gas | FALSE | 325211 | 1006691 | 2023 | FORMOSA POINT COMFORT PLANT | TX | Plastics Material and Resin Manufacturing | 325211 | FALSE | 56288.1 | 59.243 | 950122.3773 | 0.8 | 0 | 760097.9019 | generic |  | Y | Pre-Heater | 81324.5737 | 70 | PRH (Process Heater), O (Oven) | Y | Y | 10 | 8000 | Y | electrified_utilities
1131 | F (Furnace) | OL3-FUR7 | C | Fuel Gas | FALSE | 325211 | 1006691 | 2023 | FORMOSA POINT COMFORT PLANT | TX | Plastics Material and Resin Manufacturing | 325211 | FALSE | 50275.5 | 59.243 | 848631.9059 | 0.8 | 0 | 678905.5247 | generic |  | Y | Pre-Heater | 72637.6198 | 70 | PRH (Process Heater), O (Oven) | Y | Y | 10 | 8000 | Y | electrified_utilities
1132 | F (Furnace) | OL3-FUR1 | C | Fuel Gas | FALSE | 325211 | 1006691 | 2023 | FORMOSA POINT COMFORT PLANT | TX | Plastics Material and Resin Manufacturing | 325211 | FALSE | 50459.3 | 59.243 | 851734.3821 | 0.8 | 0 | 681387.5057 | generic |  | Y | Pre-Heater | 72903.1725 | 70 | PRH (Process Heater), O (Oven) | Y | Y | 10 | 8000 | Y | electrified_utilities
1133 | F (Furnace) | OL3-FUR6 | C | Fuel Gas | FALSE | 325211 | 1006691 | 2023 | FORMOSA POINT COMFORT PLANT | TX | Plastics Material and Resin Manufacturing | 325211 | FALSE | 54194 | 59.243 | 914774.7413 | 0.8 | 0 | 731819.7931 | generic |  | Y | Pre-Heater | 78299.0357 | 70 | PRH (Process Heater), O (Oven) | Y | Y | 10 | 8000 | Y | electrified_utilities
1134 | ICI (Incinerator, commercial and industrial) | 6002C | C | Natural Gas (Weighted U.S. Average) | FALSE | 325211 | 1006691 | 2023 | FORMOSA POINT COMFORT PLANT | TX | Plastics Material and Resin Manufacturing | 325211 | FALSE | 2528.4 | 53.1145 | 47602.8203 | 0.8 | 0 | 38082.2563 | generic |  | Y | Pre-Heater | 4074.5057 | 70 | PRH (Process Heater), O (Oven) | Y | Y | 10 | 8000 | Y | electrified_utilities
1135 | F (Furnace) | OL3-FUR8 | C | Fuel Gas | FALSE | 325211 | 1006691 | 2023 | FORMOSA POINT COMFORT PLANT | TX | Plastics Material and Resin Manufacturing | 325211 | FALSE | 56241.3 | 59.243 | 949332.4106 | 0.8 | 0 | 759465.9285 | generic |  | Y | Reactor | 184608.6722 | 100 | Petrochemical process unit | N | Y | 10 | 8000 | Y | electrified_utilities
1136 | F (Furnace) | N1011 | C | Fuel Gas | FALSE | 325211 | 1006691 | 2023 | FORMOSA POINT COMFORT PLANT | TX | Plastics Material and Resin Manufacturing | 325211 | FALSE | 63865.6 | 59.243 | 1078027.7839 | 0.8 | 0 | 862422.2271 | generic |  | Y | Pre-Heater | 92272.482 | 70 | PRH (Process Heater), O (Oven) | Y | Y | 10 | 8000 | Y | electrified_utilities
1137 | F (Furnace) | 1007 | C | Fuel Gas | FALSE | 325211 | 1006691 | 2023 | FORMOSA POINT COMFORT PLANT | TX | Plastics Material and Resin Manufacturing | 325211 | FALSE | 29506.7 | 59.243 | 498062.2183 | 0.8 | 0 | 398449.7747 | generic |  | Y | Pre-Heater | 42631.0321 | 70 | PRH (Process Heater), O (Oven) | Y | Y | 10 | 8000 | Y | electrified_utilities
1138 | F (Furnace) | 1061 | C | Fuel Gas | FALSE | 325211 | 1006691 | 2023 | FORMOSA POINT COMFORT PLANT | TX | Plastics Material and Resin Manufacturing | 325211 | FALSE | 44462.5 | 59.243 | 750510.6088 | 0.8 | 0 | 600408.4871 | generic |  | Y | Pre-Heater | 64239.0463 | 70 | PRH (Process Heater), O (Oven) | Y | Y | 10 | 8000 | Y | electrified_utilities
1139 | F (Furnace) | 1056 | C | Fuel Gas | FALSE | 325211 | 1006691 | 2023 | FORMOSA POINT COMFORT PLANT | TX | Plastics Material and Resin Manufacturing | 325211 | FALSE | 43668.2 | 59.243 | 737103.1177 | 0.8 | 0 | 589682.4941 | generic |  | Y | Pre-Heater | 63091.4483 | 70 | PRH (Process Heater), O (Oven) | Y | Y | 10 | 8000 | Y | electrified_utilities
1140 | F (Furnace) | 1057 | C | Fuel Gas | FALSE | 325211 | 1006691 | 2023 | FORMOSA POINT COMFORT PLANT | TX | Plastics Material and Resin Manufacturing | 325211 | FALSE | 44794 | 59.243 | 756106.2066 | 0.8 | 0 | 604884.9653 | generic |  | Y | Pre-Heater | 64717.9947 | 70 | PRH (Process Heater), O (Oven) | Y | Y | 10 | 8000 | Y | electrified_utilities
1141 | RTO (Regenerative thermal oxidizer) | LD-022B | C | Natural Gas (Weighted U.S. Average) | FALSE | 325211 | 1006691 | 2023 | FORMOSA POINT COMFORT PLANT | TX | Plastics Material and Resin Manufacturing | 325211 | FALSE | 1535.8 | 53.1145 | 28914.8914 | 0.8 | 0 | 23131.9131 | auxiliary |  | N | Pre-Heater | 2474.9351 | 70 | PRH (Process Heater), O (Oven) | Y | Y | 10 | 8000 | Y | not_electrifiable
1142 | F (Furnace) | 1060 | C | Fuel Gas | FALSE | 325211 | 1006691 | 2023 | FORMOSA POINT COMFORT PLANT | TX | Plastics Material and Resin Manufacturing | 325211 | FALSE | 45692 | 59.243 | 771264.1156 | 0.8 | 0 | 617011.2925 | generic |  | Y | Reactor | 149981.2318 | 100 | Petrochemical process unit | N | Y | 10 | 8000 | Y | electrified_utilities
1143 | F (Furnace) | 1062 | C | Fuel Gas | FALSE | 325211 | 1006691 | 2023 | FORMOSA POINT COMFORT PLANT | TX | Plastics Material and Resin Manufacturing | 325211 | FALSE | 52740 | 59.243 | 890231.7573 | 0.8 | 0 | 712185.4059 | generic |  | Y | Reactor | 173115.8663 | 100 | Petrochemical process unit | N | Y | 10 | 8000 | Y | electrified_utilities
1144 | F (Furnace) | 1059 | C | Fuel Gas | FALSE | 325211 | 1006691 | 2023 | FORMOSA POINT COMFORT PLANT | TX | Plastics Material and Resin Manufacturing | 325211 | FALSE | 48104.4 | 59.243 | 811984.5383 | 0.8 | 0 | 649587.6306 | generic |  | Y | Reactor | 157899.7892 | 100 | Petrochemical process unit | N | Y | 10 | 8000 | Y | electrified_utilities
1145 | F (Furnace) | 1091 | C | Fuel Gas | FALSE | 325211 | 1006691 | 2023 | FORMOSA POINT COMFORT PLANT | TX | Plastics Material and Resin Manufacturing | 325211 | FALSE | 35900.4 | 59.243 | 605985.5173 | 0.8 | 0 | 484788.4138 | generic |  | Y | Reactor | 117840.8959 | 100 | Petrochemical process unit | N | Y | 10 | 8000 | Y | electrified_utilities
1146 | F (Furnace) | 1058 | C | Fuel Gas | FALSE | 325211 | 1006691 | 2023 | FORMOSA POINT COMFORT PLANT | TX | Plastics Material and Resin Manufacturing | 325211 | FALSE | 46653.8 | 59.243 | 787498.945 | 0.8 | 0 | 629999.156 | generic |  | Y | Reactor | 153138.2822 | 100 | Petrochemical process unit | N | Y | 10 | 8000 | Y | electrified_utilities
1147 | F (Furnace) | N1012 | C | Fuel Gas | FALSE | 325211 | 1006691 | 2023 | FORMOSA POINT COMFORT PLANT | TX | Plastics Material and Resin Manufacturing | 325211 | FALSE | 63317.4 | 59.243 | 1068774.37 | 0.8 | 0 | 855019.496 | generic |  | Y | Pre-Heater | 91480.4473 | 70 | PRH (Process Heater), O (Oven) | Y | Y | 10 | 8000 | Y | electrified_utilities
1148 | RTO (Regenerative thermal oxidizer) | RTO221 | C | Natural Gas (Weighted U.S. Average) | FALSE | 325211 | 1006691 | 2023 | FORMOSA POINT COMFORT PLANT | TX | Plastics Material and Resin Manufacturing | 325211 | FALSE | 203.1 | 53.1145 | 3823.8146 | 0.8 | 0 | 3059.0517 | auxiliary |  | N | Pre-Heater | 327.2948 | 70 | PRH (Process Heater), O (Oven) | Y | Y | 10 | 8000 | Y | not_electrifiable
1149 | RTO (Regenerative thermal oxidizer) | EG2 RTO221 | C | Natural Gas (Weighted U.S. Average) | FALSE | 325211 | 1006691 | 2023 | FORMOSA POINT COMFORT PLANT | TX | Plastics Material and Resin Manufacturing | 325211 | FALSE | 156.5 | 53.1145 | 2946.4647 | 0.8 | 0 | 2357.1718 | auxiliary |  | N | Pre-Heater | 252.1991 | 70 | PRH (Process Heater), O (Oven) | Y | Y | 10 | 8000 | Y | not_electrifiable
1150 | F (Furnace) | 1001 | C | Fuel Gas | FALSE | 325211 | 1006691 | 2023 | FORMOSA POINT COMFORT PLANT | TX | Plastics Material and Resin Manufacturing | 325211 | FALSE | 26147.7 | 59.243 | 441363.5366 | 0.8 | 0 | 353090.8293 | generic |  | Y | Pre-Heater | 37777.9772 | 70 | PRH (Process Heater), O (Oven) | Y | Y | 10 | 8000 | Y | electrified_utilities
1151 | F (Furnace) | 1055 | C | Fuel Gas | FALSE | 325211 | 1006691 | 2023 | FORMOSA POINT COMFORT PLANT | TX | Plastics Material and Resin Manufacturing | 325211 | FALSE | 46963.9 | 59.243 | 792733.3187 | 0.8 | 0 | 634186.655 | generic |  | Y | Pre-Heater | 67853.048 | 70 | PRH (Process Heater), O (Oven) | Y | Y | 10 | 8000 | Y | electrified_utilities
1152 | F (Furnace) | 1054 | C | Fuel Gas | FALSE | 325211 | 1006691 | 2023 | FORMOSA POINT COMFORT PLANT | TX | Plastics Material and Resin Manufacturing | 325211 | FALSE | 48590.6 | 59.243 | 820191.415 | 0.8 | 0 | 656153.132 | generic |  | Y | Pre-Heater | 70203.2904 | 70 | PRH (Process Heater), O (Oven) | Y | Y | 10 | 8000 | Y | electrified_utilities
1153 | F (Furnace) | 1011B | C | Fuel Gas | FALSE | 325211 | 1006691 | 2023 | FORMOSA POINT COMFORT PLANT | TX | Plastics Material and Resin Manufacturing | 325211 | FALSE | 29650.8 | 59.243 | 500494.5732 | 0.8 | 0 | 400395.6586 | generic |  | Y | Pre-Heater | 42839.2266 | 70 | PRH (Process Heater), O (Oven) | Y | Y | 10 | 8000 | Y | electrified_utilities
1154 | F (Furnace) | 1010B | C | Fuel Gas | FALSE | 325211 | 1006691 | 2023 | FORMOSA POINT COMFORT PLANT | TX | Plastics Material and Resin Manufacturing | 325211 | FALSE | 32865.6 | 59.243 | 554759.2121 | 0.8 | 0 | 443807.3696 | generic |  | Y | Pre-Heater | 47483.9426 | 70 | PRH (Process Heater), O (Oven) | Y | Y | 10 | 8000 | Y | electrified_utilities
1155 | F (Furnace) | 1009B | C | Fuel Gas | FALSE | 325211 | 1006691 | 2023 | FORMOSA POINT COMFORT PLANT | TX | Plastics Material and Resin Manufacturing | 325211 | FALSE | 24977 | 59.243 | 421602.5522 | 0.8 | 0 | 337282.0418 | generic |  | Y | Pre-Heater | 36086.5596 | 70 | PRH (Process Heater), O (Oven) | Y | Y | 10 | 8000 | Y | electrified_utilities
1156 | RTO (Regenerative thermal oxidizer) | LD-022A | C | Natural Gas (Weighted U.S. Average) | FALSE | 325211 | 1006691 | 2023 | FORMOSA POINT COMFORT PLANT | TX | Plastics Material and Resin Manufacturing | 325211 | FALSE | 954.5 | 53.1145 | 17970.6107 | 0.8 | 0 | 14376.4885 | auxiliary |  | N | Pre-Heater | 1538.1726 | 70 | PRH (Process Heater), O (Oven) | Y | Y | 10 | 8000 | Y | not_electrifiable
1157 | F (Furnace) | 1008 | C | Fuel Gas | FALSE | 325211 | 1006691 | 2023 | FORMOSA POINT COMFORT PLANT | TX | Plastics Material and Resin Manufacturing | 325211 | FALSE | 24489.3 | 59.243 | 413370.356 | 0.8 | 0 | 330696.2848 | generic |  | Y | Pre-Heater | 35381.9348 | 70 | PRH (Process Heater), O (Oven) | Y | Y | 10 | 8000 | Y | electrified_utilities
1158 | F (Furnace) | 1002 | C | Fuel Gas | FALSE | 325211 | 1006691 | 2023 | FORMOSA POINT COMFORT PLANT | TX | Plastics Material and Resin Manufacturing | 325211 | FALSE | 28644.5 | 59.243 | 483508.6002 | 0.8 | 0 | 386806.8801 | generic |  | Y | Pre-Heater | 41385.3328 | 70 | PRH (Process Heater), O (Oven) | Y | Y | 10 | 8000 | Y | electrified_utilities
1159 | SCCT (CT (Turbine, simple cycle combustion)) | 3U-7B | C | Natural Gas (Weighted U.S. Average) | FALSE | 325211 | 1006691 | 2023 | FORMOSA POINT COMFORT PLANT | TX | Plastics Material and Resin Manufacturing | 325211 | FALSE | 381831.5 | 53.1145 | 7188837.3231 | 0.8 | 0 | 5751069.8585 | generic |  | Y | Pre-Heater | 615319.8208 | 70 | PRH (Process Heater), O (Oven) | Y | Y | 10 | 8000 | Y | electrified_utilities
1160 | SCCT (CT (Turbine, simple cycle combustion)) | 3U-7A | C | Natural Gas (Weighted U.S. Average) | FALSE | 325211 | 1006691 | 2023 | FORMOSA POINT COMFORT PLANT | TX | Plastics Material and Resin Manufacturing | 325211 | FALSE | 400084.5 | 53.1145 | 7532491.1277 | 0.8 | 0 | 6025992.9021 | generic |  | Y | Pre-Heater | 644734.4518 | 70 | PRH (Process Heater), O (Oven) | Y | Y | 10 | 8000 | Y | electrified_utilities
1161 | F (Furnace) | 1003 | C | Fuel Gas | FALSE | 325211 | 1006691 | 2023 | FORMOSA POINT COMFORT PLANT | TX | Plastics Material and Resin Manufacturing | 325211 | FALSE | 29476.6 | 59.243 | 497554.1414 | 0.8 | 0 | 398043.3131 | generic |  | Y | Pre-Heater | 42587.5439 | 70 | PRH (Process Heater), O (Oven) | Y | Y | 10 | 8000 | Y | electrified_utilities
1162 | F (Furnace) | 1004 | C | Fuel Gas | FALSE | 325211 | 1006691 | 2023 | FORMOSA POINT COMFORT PLANT | TX | Plastics Material and Resin Manufacturing | 325211 | FALSE | 26036.2 | 59.243 | 439481.4577 | 0.8 | 0 | 351585.1662 | generic |  | Y | Pre-Heater | 37616.8829 | 70 | PRH (Process Heater), O (Oven) | Y | Y | 10 | 8000 | Y | electrified_utilities
1163 | F (Furnace) | 1005 | C | Fuel Gas | FALSE | 325211 | 1006691 | 2023 | FORMOSA POINT COMFORT PLANT | TX | Plastics Material and Resin Manufacturing | 325211 | FALSE | 29049.4 | 59.243 | 490343.1629 | 0.8 | 0 | 392274.5303 | generic |  | Y | Pre-Heater | 41970.3289 | 70 | PRH (Process Heater), O (Oven) | Y | Y | 10 | 8000 | Y | electrified_utilities
1164 | F (Furnace) | 1006 | C | Fuel Gas | FALSE | 325211 | 1006691 | 2023 | FORMOSA POINT COMFORT PLANT | TX | Plastics Material and Resin Manufacturing | 325211 | FALSE | 27591.1 | 59.243 | 465727.5965 | 0.8 | 0 | 372582.0772 | generic |  | Y | Pre-Heater | 39863.3894 | 70 | PRH (Process Heater), O (Oven) | Y | Y | 10 | 8000 | Y | electrified_utilities
1165 | F (Furnace) | OL3-FUR13 | C | Fuel Gas | FALSE | 325211 | 1006691 | 2023 | FORMOSA POINT COMFORT PLANT | TX | Plastics Material and Resin Manufacturing | 325211 | FALSE | 56326.9 | 59.243 | 950777.307 | 0.8 | 0 | 760621.8456 | generic |  | Y | Reactor | 184889.6491 | 100 | Petrochemical process unit | N | Y | 10 | 8000 | Y | electrified_utilities
1166 | F (Furnace) | OL3-FUR6 | C | Fuel Gas | FALSE | 325211 | 1006691 | 2023 | FORMOSA POINT COMFORT PLANT | TX | Plastics Material and Resin Manufacturing | 325211 | FALSE | 54194 | 59.243 | 914774.7413 | 0.8 | 0 | 731819.7931 | generic |  | Y | Reactor | 177888.5336 | 100 | Petrochemical process unit | N | Y | 10 | 8000 | Y | electrified_utilities
1167 | F (Furnace) | 1054 | C | Fuel Gas | FALSE | 325211 | 1006691 | 2023 | FORMOSA POINT COMFORT PLANT | TX | Plastics Material and Resin Manufacturing | 325211 | FALSE | 48590.6 | 59.243 | 820191.415 | 0.8 | 0 | 656153.132 | generic |  | Y | High Pressure Seperator | 285514.0066 | 100 |  | N | Y | 10 | 8000 | Y | electrified_utilities
1168 | OB (Boiler, other) | OL3-BOIL1 | C | Fuel Gas | FALSE | 325211 | 1006691 | 2023 | FORMOSA POINT COMFORT PLANT | TX | Plastics Material and Resin Manufacturing | 325211 | FALSE | 21314.2 | 59.243 | 359775.8385 | 0.8 | 0 | 287820.6708 | generic |  | Y | High Pressure Seperator | 125240.3271 | 100 |  | N | Y | 10 | 8000 | Y | electrified_utilities
1169 | OB (Boiler, other) | OL3-BOIL2 | C | Fuel Gas | FALSE | 325211 | 1006691 | 2023 | FORMOSA POINT COMFORT PLANT | TX | Plastics Material and Resin Manufacturing | 325211 | FALSE | 26985.8 | 59.243 | 455510.3557 | 0.8 | 0 | 364408.2845 | generic |  | Y | High Pressure Seperator | 158566.1399 | 100 |  | N | Y | 10 | 8000 | Y | electrified_utilities
1170 | OB (Boiler, other) | OL3-BOIL3 | C | Fuel Gas | FALSE | 325211 | 1006691 | 2023 | FORMOSA POINT COMFORT PLANT | TX | Plastics Material and Resin Manufacturing | 325211 | FALSE | 23702.5 | 59.243 | 400089.462 | 0.8 | 0 | 320071.5696 | generic |  | Y | High Pressure Seperator | 139273.7637 | 100 |  | N | Y | 10 | 8000 | Y | electrified_utilities
1171 | OB (Boiler, other) | OL3-BOIL4 | C | Fuel Gas | FALSE | 325211 | 1006691 | 2023 | FORMOSA POINT COMFORT PLANT | TX | Plastics Material and Resin Manufacturing | 325211 | FALSE | 22190.2 | 59.243 | 374562.3956 | 0.8 | 0 | 299649.9164 | generic |  | Y | High Pressure Seperator | 130387.6246 | 100 |  | N | Y | 10 | 8000 | Y | electrified_utilities
1172 | OCS (Other combustion source) | VR-290 | C | Other Oil (>401 deg F) | FALSE | 325211 | 1006691 | 2023 | FORMOSA POINT COMFORT PLANT | TX | Plastics Material and Resin Manufacturing | 325211 | FALSE | 29077.6 | 76.463 | 380283.2743 | 0.8 | 0 | 304226.6194 | generic |  | Y | High Pressure Seperator | 132379.0999 | 100 |  | N | Y | 10 | 8000 | Y | electrified_utilities
1173 | OCS (Other combustion source) | VR-290 | C | Kerosene | FALSE | 325211 | 1006691 | 2023 | FORMOSA POINT COMFORT PLANT | TX | Plastics Material and Resin Manufacturing | 325211 | FALSE | 119.9 | 75.443 | 1589.2793 | 0.8 | 0 | 1271.4235 | generic |  | Y | High Pressure Seperator | 553.2385 | 100 |  | N | Y | 10 | 8000 | Y | electrified_utilities
1174 | ICI (Incinerator, commercial and industrial) | 6002C | C | Natural Gas (Weighted U.S. Average) | FALSE | 325211 | 1006691 | 2023 | FORMOSA POINT COMFORT PLANT | TX | Plastics Material and Resin Manufacturing | 325211 | FALSE | 2528.4 | 53.1145 | 47602.8203 | 0.8 | 0 | 38082.2563 | generic |  | Y | High Pressure Seperator | 16570.8537 | 100 |  | N | Y | 10 | 8000 | Y | electrified_utilities
1175 | F (Furnace) | OL3-FUR9 | C | Fuel Gas | FALSE | 325211 | 1006691 | 2023 | FORMOSA POINT COMFORT PLANT | TX | Plastics Material and Resin Manufacturing | 325211 | FALSE | 56364.2 | 59.243 | 951406.9173 | 0.8 | 0 | 761125.5338 | generic |  | Y | High Pressure Seperator | 331190.9829 | 100 |  | N | Y | 10 | 8000 | Y | electrified_utilities
1176 | CCCT (CC (Turbine, combined cycle)) | 012 | C | Natural Gas (Weighted U.S. Average) | FALSE | 325211 | 1006691 | 2023 | FORMOSA POINT COMFORT PLANT | TX | Plastics Material and Resin Manufacturing | 325211 | FALSE | 119340.5 | 53.1145 | 2246853.4957 | 0.8 | 0 | 1797482.7966 | generic |  | Y | High Pressure Seperator | 782144.4264 | 100 |  | N | Y | 10 | 8000 | Y | electrified_utilities
1177 | F (Furnace) | OL3-FUR11 | C | Fuel Gas | FALSE | 325211 | 1006691 | 2023 | FORMOSA POINT COMFORT PLANT | TX | Plastics Material and Resin Manufacturing | 325211 | FALSE | 56288.1 | 59.243 | 950122.3773 | 0.8 | 0 | 760097.9019 | generic |  | Y | High Pressure Seperator | 330743.8261 | 100 |  | N | Y | 10 | 8000 | Y | electrified_utilities
1178 | F (Furnace) | OL3-FUR7 | C | Fuel Gas | FALSE | 325211 | 1006691 | 2023 | FORMOSA POINT COMFORT PLANT | TX | Plastics Material and Resin Manufacturing | 325211 | FALSE | 50275.5 | 59.243 | 848631.9059 | 0.8 | 0 | 678905.5247 | generic |  | Y | High Pressure Seperator | 295414.3279 | 100 |  | N | Y | 10 | 8000 | Y | electrified_utilities
1179 | F (Furnace) | OL3-FUR1 | C | Fuel Gas | FALSE | 325211 | 1006691 | 2023 | FORMOSA POINT COMFORT PLANT | TX | Plastics Material and Resin Manufacturing | 325211 | FALSE | 50459.3 | 59.243 | 851734.3821 | 0.8 | 0 | 681387.5057 | generic |  | Y | High Pressure Seperator | 296494.3202 | 100 |  | N | Y | 10 | 8000 | Y | electrified_utilities
1180 | F (Furnace) | OL3-FUR6 | C | Fuel Gas | FALSE | 325211 | 1006691 | 2023 | FORMOSA POINT COMFORT PLANT | TX | Plastics Material and Resin Manufacturing | 325211 | FALSE | 54194 | 59.243 | 914774.7413 | 0.8 | 0 | 731819.7931 | generic |  | Y | High Pressure Seperator | 318439.0823 | 100 |  | N | Y | 10 | 8000 | Y | electrified_utilities
1181 | F (Furnace) | OL3-FUR5 | C | Fuel Gas | FALSE | 325211 | 1006691 | 2023 | FORMOSA POINT COMFORT PLANT | TX | Plastics Material and Resin Manufacturing | 325211 | FALSE | 51870.7 | 59.243 | 875558.2938 | 0.8 | 0 | 700446.635 | generic |  | Y | High Pressure Seperator | 304787.58 | 100 |  | N | Y | 10 | 8000 | Y | electrified_utilities
1182 | F (Furnace) | OL3-FUR4 | C | Fuel Gas | FALSE | 325211 | 1006691 | 2023 | FORMOSA POINT COMFORT PLANT | TX | Plastics Material and Resin Manufacturing | 325211 | FALSE | 55526.2 | 59.243 | 937261.7862 | 0.8 | 0 | 749809.429 | generic |  | Y | High Pressure Seperator | 326266.97 | 100 |  | N | Y | 10 | 8000 | Y | electrified_utilities
1183 | Other | CP-910 | C | Natural Gas (Weighted U.S. Average) | FALSE | 325211 | 1006691 | 2023 | FORMOSA POINT COMFORT PLANT | TX | Plastics Material and Resin Manufacturing | 325211 | FALSE | 447.3 | 53.1145 | 8421.4292 | 0.8 | 0 | 6737.1433 | generic |  | Y | High Pressure Seperator | 2931.5547 | 100 |  | N | Y | 10 | 8000 | Y | electrified_utilities
1184 | F (Furnace) | OL3-FUR10 | C | Fuel Gas | FALSE | 325211 | 1006691 | 2023 | FORMOSA POINT COMFORT PLANT | TX | Plastics Material and Resin Manufacturing | 325211 | FALSE | 58506.5 | 59.243 | 987568.1515 | 0.8 | 0 | 790054.5212 | generic |  | Y | High Pressure Seperator | 343778.9455 | 100 |  | N | Y | 10 | 8000 | Y | electrified_utilities
1185 | Other | CP-910A/B | C | Natural Gas (Weighted U.S. Average) | FALSE | 325211 | 1006691 | 2023 | FORMOSA POINT COMFORT PLANT | TX | Plastics Material and Resin Manufacturing | 325211 | FALSE | 1548 | 53.1145 | 29144.5839 | 0.8 | 0 | 23315.6671 | generic |  | Y | High Pressure Seperator | 10145.4206 | 100 |  | N | Y | 10 | 8000 | Y | electrified_utilities
1186 | Other | CP-HDPEI-01 | C | Natural Gas (Weighted U.S. Average) | FALSE | 325211 | 1006691 | 2023 | FORMOSA POINT COMFORT PLANT | TX | Plastics Material and Resin Manufacturing | 325211 | FALSE | 33501.7 | 53.1145 | 630744.9002 | 0.8 | 0 | 504595.9201 | generic |  | Y | High Pressure Seperator | 219566.4333 | 100 |  | N | Y | 10 | 8000 | Y | electrified_utilities
1187 | F (Furnace) | OL3-FUR14 | C | Fuel Gas | FALSE | 325211 | 1006691 | 2023 | FORMOSA POINT COMFORT PLANT | TX | Plastics Material and Resin Manufacturing | 325211 | FALSE | 51016.3 | 59.243 | 861136.3368 | 0.8 | 0 | 688909.0694 | generic |  | Y | Reactor | 167457.9251 | 100 | Petrochemical process unit | N | Y | 10 | 8000 | Y | electrified_utilities
1188 | F (Furnace) | 1055 | C | Fuel Gas | FALSE | 325211 | 1006691 | 2023 | FORMOSA POINT COMFORT PLANT | TX | Plastics Material and Resin Manufacturing | 325211 | FALSE | 46963.9 | 59.243 | 792733.3187 | 0.8 | 0 | 634186.655 | generic |  | Y | High Pressure Seperator | 275955.6633 | 100 |  | N | Y | 10 | 8000 | Y | electrified_utilities
1189 | F (Furnace) | 1001 | C | Fuel Gas | FALSE | 325211 | 1006691 | 2023 | FORMOSA POINT COMFORT PLANT | TX | Plastics Material and Resin Manufacturing | 325211 | FALSE | 26147.7 | 59.243 | 441363.5366 | 0.8 | 0 | 353090.8293 | generic |  | Y | High Pressure Seperator | 153641.5395 | 100 |  | N | Y | 10 | 8000 | Y | electrified_utilities
1190 | F (Furnace) | 1007 | C | Fuel Gas | FALSE | 325211 | 1006691 | 2023 | FORMOSA POINT COMFORT PLANT | TX | Plastics Material and Resin Manufacturing | 325211 | FALSE | 29506.7 | 59.243 | 498062.2183 | 0.8 | 0 | 398449.7747 | generic |  | Y | High Pressure Seperator | 173378.7222 | 100 |  | N | Y | 10 | 8000 | Y | electrified_utilities
1191 | F (Furnace) | N1012 | C | Fuel Gas | FALSE | 325211 | 1006691 | 2023 | FORMOSA POINT COMFORT PLANT | TX | Plastics Material and Resin Manufacturing | 325211 | FALSE | 63317.4 | 59.243 | 1068774.37 | 0.8 | 0 | 855019.496 | generic |  | Y | High Pressure Seperator | 372047.3623 | 100 |  | N | Y | 10 | 8000 | Y | electrified_utilities
1192 | F (Furnace) | N1011 | C | Fuel Gas | FALSE | 325211 | 1006691 | 2023 | FORMOSA POINT COMFORT PLANT | TX | Plastics Material and Resin Manufacturing | 325211 | FALSE | 63865.6 | 59.243 | 1078027.7839 | 0.8 | 0 | 862422.2271 | generic |  | Y | High Pressure Seperator | 375268.5363 | 100 |  | N | Y | 10 | 8000 | Y | electrified_utilities
1193 | ICI (Incinerator, commercial and industrial) | 8F-D02 | C | Fuel Gas | FALSE | 325211 | 1006691 | 2023 | FORMOSA POINT COMFORT PLANT | TX | Plastics Material and Resin Manufacturing | 325211 | FALSE | 265.5 | 59.243 | 4481.5421 | 0.8 | 0 | 3585.2337 | generic |  | Y | High Pressure Seperator | 1560.0542 | 100 |  | N | Y | 10 | 8000 | Y | electrified_utilities
1194 | ICI (Incinerator, commercial and industrial) | I-01 | C | Natural Gas (Weighted U.S. Average) | FALSE | 325211 | 1006691 | 2023 | FORMOSA POINT COMFORT PLANT | TX | Plastics Material and Resin Manufacturing | 325211 | FALSE | 705.8 | 53.1145 | 13288.2734 | 0.8 | 0 | 10630.6188 | generic |  | Y | High Pressure Seperator | 4625.7351 | 100 |  | N | Y | 10 | 8000 | Y | electrified_utilities
1195 | ICI (Incinerator, commercial and industrial) | I-02 | C | Natural Gas (Weighted U.S. Average) | FALSE | 325211 | 1006691 | 2023 | FORMOSA POINT COMFORT PLANT | TX | Plastics Material and Resin Manufacturing | 325211 | FALSE | 137.4 | 53.1145 | 2586.8642 | 0.8 | 0 | 2069.4914 | generic |  | Y | High Pressure Seperator | 900.5044 | 100 |  | N | Y | 10 | 8000 | Y | electrified_utilities
1196 | ICI (Incinerator, commercial and industrial) | PE3-11A | C | Natural Gas (Weighted U.S. Average) | FALSE | 325211 | 1006691 | 2023 | FORMOSA POINT COMFORT PLANT | TX | Plastics Material and Resin Manufacturing | 325211 | FALSE | 985.9 | 53.1145 | 18561.7863 | 0.8 | 0 | 14849.4291 | generic |  | Y | High Pressure Seperator | 6461.4795 | 100 |  | N | Y | 10 | 8000 | Y | electrified_utilities
1197 | ICI (Incinerator, commercial and industrial) | PE3-11B | C | Natural Gas (Weighted U.S. Average) | FALSE | 325211 | 1006691 | 2023 | FORMOSA POINT COMFORT PLANT | TX | Plastics Material and Resin Manufacturing | 325211 | FALSE | 1562.1 | 53.1145 | 29410.0481 | 0.8 | 0 | 23528.0385 | generic |  | Y | High Pressure Seperator | 10237.8305 | 100 |  | N | Y | 10 | 8000 | Y | electrified_utilities
1198 | Other | CP-UT-03 | C | Natural Gas (Weighted U.S. Average) | FALSE | 325211 | 1006691 | 2023 | FORMOSA POINT COMFORT PLANT | TX | Plastics Material and Resin Manufacturing | 325211 | FALSE | 323135.5 | 53.1145 | 6083753.0241 | 0.8 | 0 | 4867002.4193 | generic |  | Y | High Pressure Seperator | 2117794.297 | 100 |  | N | Y | 10 | 8000 | Y | electrified_utilities
1199 | Other | CP-UT-02 | C | Natural Gas (Weighted U.S. Average) | FALSE | 325211 | 1006691 | 2023 | FORMOSA POINT COMFORT PLANT | TX | Plastics Material and Resin Manufacturing | 325211 | FALSE | 1422621.1 | 53.1145 | 26784043.9051 | 0.8 | 0 | 21427235.1241 | generic |  | Y | High Pressure Seperator | 9323701.2101 | 100 |  | N | Y | 10 | 8000 | Y | electrified_utilities
1200 | Other | CP-UT-01 | C | Natural Gas (Weighted U.S. Average) | FALSE | 325211 | 1006691 | 2023 | FORMOSA POINT COMFORT PLANT | TX | Plastics Material and Resin Manufacturing | 325211 | FALSE | 14873.6 | 53.1145 | 280028.994 | 0.8 | 0 | 224023.1952 | generic |  | Y | High Pressure Seperator | 97479.9279 | 100 |  | N | Y | 10 | 8000 | Y | electrified_utilities
1201 | Other | CP-Natural Gas Users | C | Natural Gas (Weighted U.S. Average) | FALSE | 325211 | 1006691 | 2023 | FORMOSA POINT COMFORT PLANT | TX | Plastics Material and Resin Manufacturing | 325211 | FALSE | 204399.9 | 53.1145 | 3848288.1322 | 0.8 | 0 | 3078630.5058 | generic |  | Y | High Pressure Seperator | 1339614.3182 | 100 |  | N | Y | 10 | 8000 | Y | electrified_utilities
1202 | Other | CP-EDC-01 | C | Natural Gas (Weighted U.S. Average) | FALSE | 325211 | 1006691 | 2023 | FORMOSA POINT COMFORT PLANT | TX | Plastics Material and Resin Manufacturing | 325211 | FALSE | 4615.6 | 53.1145 | 86899.0577 | 0.8 | 0 | 69519.2462 | generic |  | Y | High Pressure Seperator | 30250.1315 | 100 |  | N | Y | 10 | 8000 | Y | electrified_utilities
1203 | F (Furnace) | OL3-FUR12 | C | Fuel Gas | FALSE | 325211 | 1006691 | 2023 | FORMOSA POINT COMFORT PLANT | TX | Plastics Material and Resin Manufacturing | 325211 | FALSE | 56151.2 | 59.243 | 947811.5558 | 0.8 | 0 | 758249.2446 | generic |  | Y | High Pressure Seperator | 329939.414 | 100 |  | N | Y | 10 | 8000 | Y | electrified_utilities
1204 | F (Furnace) | OL3-FUR3 | C | Fuel Gas | FALSE | 325211 | 1006691 | 2023 | FORMOSA POINT COMFORT PLANT | TX | Plastics Material and Resin Manufacturing | 325211 | FALSE | 54645.7 | 59.243 | 922399.2708 | 0.8 | 0 | 737919.4166 | generic |  | Y | High Pressure Seperator | 321093.231 | 100 |  | N | Y | 10 | 8000 | Y | electrified_utilities
1205 | F (Furnace) | OL3-FUR2 | C | Fuel Gas | FALSE | 325211 | 1006691 | 2023 | FORMOSA POINT COMFORT PLANT | TX | Plastics Material and Resin Manufacturing | 325211 | FALSE | 59409.4 | 59.243 | 1002808.7707 | 0.8 | 0 | 802247.0165 | generic |  | Y | High Pressure Seperator | 349084.3049 | 100 |  | N | Y | 10 | 8000 | Y | electrified_utilities
1206 | F (Furnace) | OL3-FUR8 | C | Fuel Gas | FALSE | 325211 | 1006691 | 2023 | FORMOSA POINT COMFORT PLANT | TX | Plastics Material and Resin Manufacturing | 325211 | FALSE | 56241.3 | 59.243 | 949332.4106 | 0.8 | 0 | 759465.9285 | generic |  | Y | High Pressure Seperator | 330468.8335 | 100 |  | N | Y | 10 | 8000 | Y | electrified_utilities
1207 | F (Furnace) | OL3-FUR13 | C | Fuel Gas | FALSE | 325211 | 1006691 | 2023 | FORMOSA POINT COMFORT PLANT | TX | Plastics Material and Resin Manufacturing | 325211 | FALSE | 56326.9 | 59.243 | 950777.307 | 0.8 | 0 | 760621.8456 | generic |  | Y | High Pressure Seperator | 330971.8114 | 100 |  | N | Y | 10 | 8000 | Y | electrified_utilities
1208 | F (Furnace) | OL3-FUR14 | C | Fuel Gas | FALSE | 325211 | 1006691 | 2023 | FORMOSA POINT COMFORT PLANT | TX | Plastics Material and Resin Manufacturing | 325211 | FALSE | 51016.3 | 59.243 | 861136.3368 | 0.8 | 0 | 688909.0694 | generic |  | Y | High Pressure Seperator | 299767.2022 | 100 |  | N | Y | 10 | 8000 | Y | electrified_utilities
1209 | F (Furnace) | 1011B | C | Fuel Gas | FALSE | 325211 | 1006691 | 2023 | FORMOSA POINT COMFORT PLANT | TX | Plastics Material and Resin Manufacturing | 325211 | FALSE | 29650.8 | 59.243 | 500494.5732 | 0.8 | 0 | 400395.6586 | generic |  | Y | High Pressure Seperator | 174225.4409 | 100 |  | N | Y | 10 | 8000 | Y | electrified_utilities
1210 | F (Furnace) | 1010B | C | Fuel Gas | FALSE | 325211 | 1006691 | 2023 | FORMOSA POINT COMFORT PLANT | TX | Plastics Material and Resin Manufacturing | 325211 | FALSE | 32865.6 | 59.243 | 554759.2121 | 0.8 | 0 | 443807.3696 | generic |  | Y | High Pressure Seperator | 193115.3173 | 100 |  | N | Y | 10 | 8000 | Y | electrified_utilities
1211 | Other | CP-EDC-01 | C | Natural Gas (Weighted U.S. Average) | FALSE | 325211 | 1006691 | 2023 | FORMOSA POINT COMFORT PLANT | TX | Plastics Material and Resin Manufacturing | 325211 | FALSE | 4615.6 | 53.1145 | 86899.0577 | 0.8 | 0 | 69519.2462 | generic |  | Y | Pre-Heater | 7438.0196 | 70 | PRH (Process Heater), O (Oven) | Y | Y | 10 | 8000 | Y | electrified_utilities
1212 | F (Furnace) | 1008 | C | Fuel Gas | FALSE | 325211 | 1006691 | 2023 | FORMOSA POINT COMFORT PLANT | TX | Plastics Material and Resin Manufacturing | 325211 | FALSE | 24489.3 | 59.243 | 413370.356 | 0.8 | 0 | 330696.2848 | generic |  | Y | High Pressure Seperator | 143896.9299 | 100 |  | N | Y | 10 | 8000 | Y | electrified_utilities
1213 | F (Furnace) | 1009B | C | Fuel Gas | FALSE | 325211 | 1006691 | 2023 | FORMOSA POINT COMFORT PLANT | TX | Plastics Material and Resin Manufacturing | 325211 | FALSE | 24977 | 59.243 | 421602.5522 | 0.8 | 0 | 337282.0418 | generic |  | Y | High Pressure Seperator | 146762.6114 | 100 |  | N | Y | 10 | 8000 | Y | electrified_utilities
1214 | F (Furnace) | OL3-FUR4 | C | Fuel Gas | FALSE | 325211 | 1006691 | 2023 | FORMOSA POINT COMFORT PLANT | TX | Plastics Material and Resin Manufacturing | 325211 | FALSE | 55526.2 | 59.243 | 937261.7862 | 0.8 | 0 | 749809.429 | generic |  | Y | Pelletizer | 161050.0468 | 100 | PD (Product or intermediate product dryer) | Y | Y | 10 | 8000 | Y | electrified_utilities
1215 | F (Furnace) | 1006 | C | Fuel Gas | FALSE | 325211 | 1006691 | 2023 | FORMOSA POINT COMFORT PLANT | TX | Plastics Material and Resin Manufacturing | 325211 | FALSE | 27591.1 | 59.243 | 465727.5965 | 0.8 | 0 | 372582.0772 | generic |  | Y | High Pressure Seperator | 162122.8284 | 100 |  | N | Y | 10 | 8000 | Y | electrified_utilities
1216 | F (Furnace) | 1002 | C | Fuel Gas | FALSE | 325211 | 1006691 | 2023 | FORMOSA POINT COMFORT PLANT | TX | Plastics Material and Resin Manufacturing | 325211 | FALSE | 28644.5 | 59.243 | 483508.6002 | 0.8 | 0 | 386806.8801 | generic |  | Y | High Pressure Seperator | 168312.5123 | 100 |  | N | Y | 10 | 8000 | Y | electrified_utilities
1217 | SCCT (CT (Turbine, simple cycle combustion)) | 3U-7B | C | Natural Gas (Weighted U.S. Average) | FALSE | 325211 | 1006691 | 2023 | FORMOSA POINT COMFORT PLANT | TX | Plastics Material and Resin Manufacturing | 325211 | FALSE | 381831.5 | 53.1145 | 7188837.3231 | 0.8 | 0 | 5751069.8585 | generic |  | Y | High Pressure Seperator | 2502481.3836 | 100 |  | N | Y | 10 | 8000 | Y | electrified_utilities
1218 | SCCT (CT (Turbine, simple cycle combustion)) | 3U-7A | C | Natural Gas (Weighted U.S. Average) | FALSE | 325211 | 1006691 | 2023 | FORMOSA POINT COMFORT PLANT | TX | Plastics Material and Resin Manufacturing | 325211 | FALSE | 400084.5 | 53.1145 | 7532491.1277 | 0.8 | 0 | 6025992.9021 | generic |  | Y | High Pressure Seperator | 2622109.525 | 100 |  | N | Y | 10 | 8000 | Y | electrified_utilities
1219 | F (Furnace) | 1003 | C | Fuel Gas | FALSE | 325211 | 1006691 | 2023 | FORMOSA POINT COMFORT PLANT | TX | Plastics Material and Resin Manufacturing | 325211 | FALSE | 29476.6 | 59.243 | 497554.1414 | 0.8 | 0 | 398043.3131 | generic |  | Y | High Pressure Seperator | 173201.8573 | 100 |  | N | Y | 10 | 8000 | Y | electrified_utilities
1220 | F (Furnace) | 1004 | C | Fuel Gas | FALSE | 325211 | 1006691 | 2023 | FORMOSA POINT COMFORT PLANT | TX | Plastics Material and Resin Manufacturing | 325211 | FALSE | 26036.2 | 59.243 | 439481.4577 | 0.8 | 0 | 351585.1662 | generic |  | Y | High Pressure Seperator | 152986.3755 | 100 |  | N | Y | 10 | 8000 | Y | electrified_utilities
1221 | F (Furnace) | 1005 | C | Fuel Gas | FALSE | 325211 | 1006691 | 2023 | FORMOSA POINT COMFORT PLANT | TX | Plastics Material and Resin Manufacturing | 325211 | FALSE | 29049.4 | 59.243 | 490343.1629 | 0.8 | 0 | 392274.5303 | generic |  | Y | High Pressure Seperator | 170691.6684 | 100 |  | N | Y | 10 | 8000 | Y | electrified_utilities
1222 | RTO (Regenerative thermal oxidizer) | EG2 RTO221 | C | Natural Gas (Weighted U.S. Average) | FALSE | 325211 | 1006691 | 2023 | FORMOSA POINT COMFORT PLANT | TX | Plastics Material and Resin Manufacturing | 325211 | FALSE | 156.5 | 53.1145 | 2946.4647 | 0.8 | 0 | 2357.1718 | auxiliary |  | N | High Pressure Seperator | 1025.6837 | 100 |  | N | Y | 10 | 8000 | Y | not_electrifiable
1223 | RTO (Regenerative thermal oxidizer) | LD-022A | C | Natural Gas (Weighted U.S. Average) | FALSE | 325211 | 1006691 | 2023 | FORMOSA POINT COMFORT PLANT | TX | Plastics Material and Resin Manufacturing | 325211 | FALSE | 954.5 | 53.1145 | 17970.6107 | 0.8 | 0 | 14376.4885 | auxiliary |  | N | High Pressure Seperator | 6255.6873 | 100 |  | N | Y | 10 | 8000 | Y | not_electrifiable
1224 | RTO (Regenerative thermal oxidizer) | RTO221 | C | Natural Gas (Weighted U.S. Average) | FALSE | 325211 | 1006691 | 2023 | FORMOSA POINT COMFORT PLANT | TX | Plastics Material and Resin Manufacturing | 325211 | FALSE | 203.1 | 53.1145 | 3823.8146 | 0.8 | 0 | 3059.0517 | auxiliary |  | N | High Pressure Seperator | 1331.0949 | 100 |  | N | Y | 10 | 8000 | Y | not_electrifiable
1225 | RTO (Regenerative thermal oxidizer) | LD-022B | C | Natural Gas (Weighted U.S. Average) | FALSE | 325211 | 1006691 | 2023 | FORMOSA POINT COMFORT PLANT | TX | Plastics Material and Resin Manufacturing | 325211 | FALSE | 1535.8 | 53.1145 | 28914.8914 | 0.8 | 0 | 23131.9131 | auxiliary |  | N | High Pressure Seperator | 10065.4632 | 100 |  | N | Y | 10 | 8000 | Y | not_electrifiable
1226 | F (Furnace) | 1061 | C | Fuel Gas | FALSE | 325211 | 1006691 | 2023 | FORMOSA POINT COMFORT PLANT | TX | Plastics Material and Resin Manufacturing | 325211 | FALSE | 44462.5 | 59.243 | 750510.6088 | 0.8 | 0 | 600408.4871 | generic |  | Y | High Pressure Seperator | 261257.6613 | 100 |  | N | Y | 10 | 8000 | Y | electrified_utilities
1227 | F (Furnace) | 1056 | C | Fuel Gas | FALSE | 325211 | 1006691 | 2023 | FORMOSA POINT COMFORT PLANT | TX | Plastics Material and Resin Manufacturing | 325211 | FALSE | 43668.2 | 59.243 | 737103.1177 | 0.8 | 0 | 589682.4941 | generic |  | Y | High Pressure Seperator | 256590.4258 | 100 |  | N | Y | 10 | 8000 | Y | electrified_utilities
1228 | F (Furnace) | 1058 | C | Fuel Gas | FALSE | 325211 | 1006691 | 2023 | FORMOSA POINT COMFORT PLANT | TX | Plastics Material and Resin Manufacturing | 325211 | FALSE | 46653.8 | 59.243 | 787498.945 | 0.8 | 0 | 629999.156 | generic |  | Y | High Pressure Seperator | 274133.5436 | 100 |  | N | Y | 10 | 8000 | Y | electrified_utilities
1229 | F (Furnace) | 1091 | C | Fuel Gas | FALSE | 325211 | 1006691 | 2023 | FORMOSA POINT COMFORT PLANT | TX | Plastics Material and Resin Manufacturing | 325211 | FALSE | 35900.4 | 59.243 | 605985.5173 | 0.8 | 0 | 484788.4138 | generic |  | Y | High Pressure Seperator | 210947.5298 | 100 |  | N | Y | 10 | 8000 | Y | electrified_utilities
1230 | F (Furnace) | 1059 | C | Fuel Gas | FALSE | 325211 | 1006691 | 2023 | FORMOSA POINT COMFORT PLANT | TX | Plastics Material and Resin Manufacturing | 325211 | FALSE | 48104.4 | 59.243 | 811984.5383 | 0.8 | 0 | 649587.6306 | generic |  | Y | High Pressure Seperator | 282657.139 | 100 |  | N | Y | 10 | 8000 | Y | electrified_utilities
1231 | F (Furnace) | 1062 | C | Fuel Gas | FALSE | 325211 | 1006691 | 2023 | FORMOSA POINT COMFORT PLANT | TX | Plastics Material and Resin Manufacturing | 325211 | FALSE | 52740 | 59.243 | 890231.7573 | 0.8 | 0 | 712185.4059 | generic |  | Y | High Pressure Seperator | 309895.5088 | 100 |  | N | Y | 10 | 8000 | Y | electrified_utilities
1232 | F (Furnace) | 1060 | C | Fuel Gas | FALSE | 325211 | 1006691 | 2023 | FORMOSA POINT COMFORT PLANT | TX | Plastics Material and Resin Manufacturing | 325211 | FALSE | 45692 | 59.243 | 771264.1156 | 0.8 | 0 | 617011.2925 | generic |  | Y | High Pressure Seperator | 268482.093 | 100 |  | N | Y | 10 | 8000 | Y | electrified_utilities
1233 | F (Furnace) | 1057 | C | Fuel Gas | FALSE | 325211 | 1006691 | 2023 | FORMOSA POINT COMFORT PLANT | TX | Plastics Material and Resin Manufacturing | 325211 | FALSE | 44794 | 59.243 | 756106.2066 | 0.8 | 0 | 604884.9653 | generic |  | Y | High Pressure Seperator | 263205.5256 | 100 |  | N | Y | 10 | 8000 | Y | electrified_utilities
1234 | Other | GP-Boilers123 | C | Natural Gas (Weighted U.S. Average) | FALSE | 325211 | 1006801 | 2023 | EXXONMOBIL CHEMICAL CO - BATON ROUGE POLYOLEFINS PLANT | LA | Plastics Material and Resin Manufacturing | 325211 | FALSE | 134934.3 | 53.1145 | 2540441.8756 | 0.8 | 0 | 2032353.5005 | generic |  | Y | Reactor | 494018.3189 | 100 | Petrochemical process unit | N | Y | 10 | 8000 | Y | electrified_utilities
1235 | Other | GP-Boilers123 | C | Landfill Gas | TRUE | 325211 | 1006801 | 2023 | EXXONMOBIL CHEMICAL CO - BATON ROUGE POLYOLEFINS PLANT | LA | Plastics Material and Resin Manufacturing | 325211 | FALSE | 21189.6 | 52.3265 | 404949.3039 | 0.8 | 0 | 323959.4432 | generic |  | Y | Reactor | 78747.0779 | 100 | Petrochemical process unit | N | Y | 10 | 8000 | N | not_electrifiable
1236 | Other | GP-Boilers123 | C | Landfill Gas | TRUE | 325211 | 1006801 | 2023 | EXXONMOBIL CHEMICAL CO - BATON ROUGE POLYOLEFINS PLANT | LA | Plastics Material and Resin Manufacturing | 325211 | FALSE | 21189.6 | 52.3265 | 404949.3039 | 0.8 | 0 | 323959.4432 | generic |  | Y | Pre-Heater | 34661.145 | 70 | PRH (Process Heater), O (Oven) | Y | Y | 10 | 8000 | N | not_electrifiable
1237 | Other | GP-Boilers123 | C | Natural Gas (Weighted U.S. Average) | FALSE | 325211 | 1006801 | 2023 | EXXONMOBIL CHEMICAL CO - BATON ROUGE POLYOLEFINS PLANT | LA | Plastics Material and Resin Manufacturing | 325211 | FALSE | 134934.3 | 53.1145 | 2540441.8756 | 0.8 | 0 | 2032353.5005 | generic |  | Y | Pre-Heater | 217446.0444 | 70 | PRH (Process Heater), O (Oven) | Y | Y | 10 | 8000 | Y | electrified_utilities
1238 | Other | GP-Boilers123 | C | Natural Gas (Weighted U.S. Average) | FALSE | 325211 | 1006801 | 2023 | EXXONMOBIL CHEMICAL CO - BATON ROUGE POLYOLEFINS PLANT | LA | Plastics Material and Resin Manufacturing | 325211 | FALSE | 134934.3 | 53.1145 | 2540441.8756 | 0.8 | 0 | 2032353.5005 | generic |  | Y | Low Pressure Seperator | 19.5844 | 100 |  | N | Y | 10 | 8000 | Y | electrified_utilities
1239 | Other | GP-Boilers123 | C | Natural Gas (Weighted U.S. Average) | FALSE | 325211 | 1006801 | 2023 | EXXONMOBIL CHEMICAL CO - BATON ROUGE POLYOLEFINS PLANT | LA | Plastics Material and Resin Manufacturing | 325211 | FALSE | 134934.3 | 53.1145 | 2540441.8756 | 0.8 | 0 | 2032353.5005 | generic |  | Y | Pelletizer | 436525.0873 | 100 | PD (Product or intermediate product dryer) | Y | Y | 10 | 8000 | Y | electrified_utilities
1240 | Other | GP-Boilers123 | C | Natural Gas (Weighted U.S. Average) | FALSE | 325211 | 1006801 | 2023 | EXXONMOBIL CHEMICAL CO - BATON ROUGE POLYOLEFINS PLANT | LA | Plastics Material and Resin Manufacturing | 325211 | FALSE | 134934.3 | 53.1145 | 2540441.8756 | 0.8 | 0 | 2032353.5005 | generic |  | Y | High Pressure Seperator | 884344.4654 | 100 |  | N | Y | 10 | 8000 | Y | electrified_utilities
1241 | Other | GP-Boilers123 | C | Landfill Gas | TRUE | 325211 | 1006801 | 2023 | EXXONMOBIL CHEMICAL CO - BATON ROUGE POLYOLEFINS PLANT | LA | Plastics Material and Resin Manufacturing | 325211 | FALSE | 21189.6 | 52.3265 | 404949.3039 | 0.8 | 0 | 323959.4432 | generic |  | Y | High Pressure Seperator | 140965.5065 | 100 |  | N | Y | 10 | 8000 | N | not_electrifiable
1242 | Other | GP-Boilers123 | C | Landfill Gas | TRUE | 325211 | 1006801 | 2023 | EXXONMOBIL CHEMICAL CO - BATON ROUGE POLYOLEFINS PLANT | LA | Plastics Material and Resin Manufacturing | 325211 | FALSE | 21189.6 | 52.3265 | 404949.3039 | 0.8 | 0 | 323959.4432 | generic |  | Y | Pelletizer | 69582.5919 | 100 | PD (Product or intermediate product dryer) | Y | Y | 10 | 8000 | N | not_electrifiable
1243 | Other | GP-Boilers123 | C | Landfill Gas | TRUE | 325211 | 1006801 | 2023 | EXXONMOBIL CHEMICAL CO - BATON ROUGE POLYOLEFINS PLANT | LA | Plastics Material and Resin Manufacturing | 325211 | FALSE | 21189.6 | 52.3265 | 404949.3039 | 0.8 | 0 | 323959.4432 | generic |  | Y | Low Pressure Seperator | 3.1218 | 100 |  | N | Y | 10 | 8000 | N | not_electrifiable
1244 | RICE (Reciprocating internal combustion engine) | 1-08 Rolls Royce Gas-Fired IC Engine #1 | C | Natural Gas (Weighted U.S. Average) | FALSE | 325211 | 1006814 | 2023 | Equistar Chemicals LP | LA | Plastics Material and Resin Manufacturing | 325211 | FALSE | 23184.2 | 53.1145 | 436494.7425 | 0.8 | 0 | 349195.794 | generic |  | Y | Pelletizer | 75003.0565 | 100 | PD (Product or intermediate product dryer) | Y | Y | 10 | 8000 | Y | electrified_utilities
1245 | CCCT (CC (Turbine, combined cycle)) | 1-16 - Solars Titan 130E Gas Turbine | C | Natural Gas (Weighted U.S. Average) | FALSE | 325211 | 1006814 | 2023 | Equistar Chemicals LP | LA | Plastics Material and Resin Manufacturing | 325211 | FALSE | 72503.1 | 53.1145 | 1365034.0303 | 0.8 | 0 | 1092027.2242 | generic |  | Y | Pre-Heater | 116838.434 | 70 | PRH (Process Heater), O (Oven) | Y | Y | 10 | 8000 | Y | electrified_utilities
1246 | RICE (Reciprocating internal combustion engine) | 2-08 Rolls Royce Gas-Fired IC Engine #2 | C | Natural Gas (Weighted U.S. Average) | FALSE | 325211 | 1006814 | 2023 | Equistar Chemicals LP | LA | Plastics Material and Resin Manufacturing | 325211 | FALSE | 10438.6 | 53.1145 | 196530.1377 | 0.8 | 0 | 157224.1102 | generic |  | Y | Pelletizer | 33769.8478 | 100 | PD (Product or intermediate product dryer) | Y | Y | 10 | 8000 | Y | electrified_utilities
1247 | RTO (Regenerative thermal oxidizer) | 1-18a - No. 1 Thermal Oxidizer | C | Natural Gas (Weighted U.S. Average) | FALSE | 325211 | 1006814 | 2023 | Equistar Chemicals LP | LA | Plastics Material and Resin Manufacturing | 325211 | FALSE | 73.7 | 53.1145 | 1387.5684 | 0.8 | 0 | 1110.0547 | auxiliary |  | N | Reactor | 269.8287 | 100 | Petrochemical process unit | N | Y | 10 | 8000 | Y | not_electrifiable
1248 | RICE (Reciprocating internal combustion engine) | 2-08 Rolls Royce Gas-Fired IC Engine #2 | C | Natural Gas (Weighted U.S. Average) | FALSE | 325211 | 1006814 | 2023 | Equistar Chemicals LP | LA | Plastics Material and Resin Manufacturing | 325211 | FALSE | 10438.6 | 53.1145 | 196530.1377 | 0.8 | 0 | 157224.1102 | generic |  | Y | Reactor | 38217.5594 | 100 | Petrochemical process unit | N | Y | 10 | 8000 | Y | electrified_utilities
1249 | OB (Boiler, other) | 2-18 - Victory Boiler 1 (B910) | C | Natural Gas (Weighted U.S. Average) | FALSE | 325211 | 1006814 | 2023 | Equistar Chemicals LP | LA | Plastics Material and Resin Manufacturing | 325211 | FALSE | 9703.7 | 53.1145 | 182693.9913 | 0.8 | 0 | 146155.193 | generic |  | Y | Reactor | 35526.9606 | 100 | Petrochemical process unit | N | Y | 10 | 8000 | Y | electrified_utilities
1250 | RICE (Reciprocating internal combustion engine) | WE-1 Warehouse Engine #1 Welding Machine | C | Distillate Fuel Oil No. 2 | FALSE | 325211 | 1006814 | 2023 | Equistar Chemicals LP | LA | Plastics Material and Resin Manufacturing | 325211 | FALSE | 0.1 | 74.203 | 1.3477 | 0.8 | 0 | 1.0781 | generic |  | Y | Reactor | 0.26207 | 100 | Petrochemical process unit | N | Y | 10 | 8000 | Y | electrified_utilities
1251 | RICE (Reciprocating internal combustion engine) | WE-2 Warehouse Engine #2 Air Compressor | C | Distillate Fuel Oil No. 2 | FALSE | 325211 | 1006814 | 2023 | Equistar Chemicals LP | LA | Plastics Material and Resin Manufacturing | 325211 | FALSE | 0.5 | 74.203 | 6.7383 | 0.8 | 0 | 5.3906 | generic |  | Y | Reactor | 1.3103 | 100 | Petrochemical process unit | N | Y | 10 | 8000 | Y | electrified_utilities
1252 | OB (Boiler, other) | 1-19 - Victory Boiler 2 (B911) | C | Natural Gas (Weighted U.S. Average) | FALSE | 325211 | 1006814 | 2023 | Equistar Chemicals LP | LA | Plastics Material and Resin Manufacturing | 325211 | FALSE | 10455.7 | 53.1145 | 196852.0837 | 0.8 | 0 | 157481.667 | generic |  | Y | Reactor | 38280.1655 | 100 | Petrochemical process unit | N | Y | 10 | 8000 | Y | electrified_utilities
1253 | RTO (Regenerative thermal oxidizer) | 1-18b - No. 2 Thermal Oxidizer | C | Natural Gas (Weighted U.S. Average) | FALSE | 325211 | 1006814 | 2023 | Equistar Chemicals LP | LA | Plastics Material and Resin Manufacturing | 325211 | FALSE | 59.7 | 53.1145 | 1123.9869 | 0.8 | 0 | 899.1895 | auxiliary |  | N | Reactor | 218.5723 | 100 | Petrochemical process unit | N | Y | 10 | 8000 | Y | not_electrifiable
1254 | CCCT (CC (Turbine, combined cycle)) | 1-16 - Solars Titan 130E Gas Turbine | C | Natural Gas (Weighted U.S. Average) | FALSE | 325211 | 1006814 | 2023 | Equistar Chemicals LP | LA | Plastics Material and Resin Manufacturing | 325211 | FALSE | 72503.1 | 53.1145 | 1365034.0303 | 0.8 | 0 | 1092027.2242 | generic |  | Y | Reactor | 265446.6624 | 100 | Petrochemical process unit | N | Y | 10 | 8000 | Y | electrified_utilities
1255 | OB (Boiler, other) | 2-18 - Victory Boiler 1 (B910) | C | Natural Gas (Weighted U.S. Average) | FALSE | 325211 | 1006814 | 2023 | Equistar Chemicals LP | LA | Plastics Material and Resin Manufacturing | 325211 | FALSE | 9703.7 | 53.1145 | 182693.9913 | 0.8 | 0 | 146155.193 | generic |  | Y | Pelletizer | 31392.3775 | 100 | PD (Product or intermediate product dryer) | Y | Y | 10 | 8000 | Y | electrified_utilities
1256 | RICE (Reciprocating internal combustion engine) | 1-08 Rolls Royce Gas-Fired IC Engine #1 | C | Natural Gas (Weighted U.S. Average) | FALSE | 325211 | 1006814 | 2023 | Equistar Chemicals LP | LA | Plastics Material and Resin Manufacturing | 325211 | FALSE | 23184.2 | 53.1145 | 436494.7425 | 0.8 | 0 | 349195.794 | generic |  | Y | Reactor | 84881.4535 | 100 | Petrochemical process unit | N | Y | 10 | 8000 | Y | electrified_utilities
1257 | CCCT (CC (Turbine, combined cycle)) | 1-16 - Solars Titan 130E Gas Turbine | C | Natural Gas (Weighted U.S. Average) | FALSE | 325211 | 1006814 | 2023 | Equistar Chemicals LP | LA | Plastics Material and Resin Manufacturing | 325211 | FALSE | 72503.1 | 53.1145 | 1365034.0303 | 0.8 | 0 | 1092027.2242 | generic |  | Y | Low Pressure Seperator | 10.5231 | 100 |  | N | Y | 10 | 8000 | Y | electrified_utilities
1258 | RTO (Regenerative thermal oxidizer) | 1-18b - No. 2 Thermal Oxidizer | C | Natural Gas (Weighted U.S. Average) | FALSE | 325211 | 1006814 | 2023 | Equistar Chemicals LP | LA | Plastics Material and Resin Manufacturing | 325211 | FALSE | 59.7 | 53.1145 | 1123.9869 | 0.8 | 0 | 899.1895 | auxiliary |  | N | Low Pressure Seperator | 0.0086649 | 100 |  | N | Y | 10 | 8000 | Y | not_electrifiable
1259 | OB (Boiler, other) | 1-19 - Victory Boiler 2 (B911) | C | Natural Gas (Weighted U.S. Average) | FALSE | 325211 | 1006814 | 2023 | Equistar Chemicals LP | LA | Plastics Material and Resin Manufacturing | 325211 | FALSE | 10455.7 | 53.1145 | 196852.0837 | 0.8 | 0 | 157481.667 | generic |  | Y | Low Pressure Seperator | 1.5175 | 100 |  | N | Y | 10 | 8000 | Y | electrified_utilities
1260 | RICE (Reciprocating internal combustion engine) | WE-2 Warehouse Engine #2 Air Compressor | C | Distillate Fuel Oil No. 2 | FALSE | 325211 | 1006814 | 2023 | Equistar Chemicals LP | LA | Plastics Material and Resin Manufacturing | 325211 | FALSE | 0.5 | 74.203 | 6.7383 | 0.8 | 0 | 5.3906 | generic |  | Y | Low Pressure Seperator | 5.1946e-05 | 100 |  | N | Y | 10 | 8000 | Y | electrified_utilities
1261 | RICE (Reciprocating internal combustion engine) | WE-1 Warehouse Engine #1 Welding Machine | C | Distillate Fuel Oil No. 2 | FALSE | 325211 | 1006814 | 2023 | Equistar Chemicals LP | LA | Plastics Material and Resin Manufacturing | 325211 | FALSE | 0.1 | 74.203 | 1.3477 | 0.8 | 0 | 1.0781 | generic |  | Y | Low Pressure Seperator | 1.0389e-05 | 100 |  | N | Y | 10 | 8000 | Y | electrified_utilities
1262 | OB (Boiler, other) | 2-18 - Victory Boiler 1 (B910) | C | Natural Gas (Weighted U.S. Average) | FALSE | 325211 | 1006814 | 2023 | Equistar Chemicals LP | LA | Plastics Material and Resin Manufacturing | 325211 | FALSE | 9703.7 | 53.1145 | 182693.9913 | 0.8 | 0 | 146155.193 | generic |  | Y | Low Pressure Seperator | 1.4084 | 100 |  | N | Y | 10 | 8000 | Y | electrified_utilities
1263 | RICE (Reciprocating internal combustion engine) | 2-08 Rolls Royce Gas-Fired IC Engine #2 | C | Natural Gas (Weighted U.S. Average) | FALSE | 325211 | 1006814 | 2023 | Equistar Chemicals LP | LA | Plastics Material and Resin Manufacturing | 325211 | FALSE | 10438.6 | 53.1145 | 196530.1377 | 0.8 | 0 | 157224.1102 | generic |  | Y | Low Pressure Seperator | 1.5151 | 100 |  | N | Y | 10 | 8000 | Y | electrified_utilities
1264 | RTO (Regenerative thermal oxidizer) | 1-18a - No. 1 Thermal Oxidizer | C | Natural Gas (Weighted U.S. Average) | FALSE | 325211 | 1006814 | 2023 | Equistar Chemicals LP | LA | Plastics Material and Resin Manufacturing | 325211 | FALSE | 73.7 | 53.1145 | 1387.5684 | 0.8 | 0 | 1110.0547 | auxiliary |  | N | Low Pressure Seperator | 0.010697 | 100 |  | N | Y | 10 | 8000 | Y | not_electrifiable
1265 | RICE (Reciprocating internal combustion engine) | 1-08 Rolls Royce Gas-Fired IC Engine #1 | C | Natural Gas (Weighted U.S. Average) | FALSE | 325211 | 1006814 | 2023 | Equistar Chemicals LP | LA | Plastics Material and Resin Manufacturing | 325211 | FALSE | 23184.2 | 53.1145 | 436494.7425 | 0.8 | 0 | 349195.794 | generic |  | Y | Pre-Heater | 37361.2386 | 70 | PRH (Process Heater), O (Oven) | Y | Y | 10 | 8000 | Y | electrified_utilities
1266 | RICE (Reciprocating internal combustion engine) | 1-08 Rolls Royce Gas-Fired IC Engine #1 | C | Natural Gas (Weighted U.S. Average) | FALSE | 325211 | 1006814 | 2023 | Equistar Chemicals LP | LA | Plastics Material and Resin Manufacturing | 325211 | FALSE | 23184.2 | 53.1145 | 436494.7425 | 0.8 | 0 | 349195.794 | generic |  | Y | Low Pressure Seperator | 3.365 | 100 |  | N | Y | 10 | 8000 | Y | electrified_utilities
1267 | RICE (Reciprocating internal combustion engine) | 1-08 Rolls Royce Gas-Fired IC Engine #1 | C | Natural Gas (Weighted U.S. Average) | FALSE | 325211 | 1006814 | 2023 | Equistar Chemicals LP | LA | Plastics Material and Resin Manufacturing | 325211 | FALSE | 23184.2 | 53.1145 | 436494.7425 | 0.8 | 0 | 349195.794 | generic |  | Y | High Pressure Seperator | 151946.6804 | 100 |  | N | Y | 10 | 8000 | Y | electrified_utilities
1268 | RTO (Regenerative thermal oxidizer) | 1-18a - No. 1 Thermal Oxidizer | C | Natural Gas (Weighted U.S. Average) | FALSE | 325211 | 1006814 | 2023 | Equistar Chemicals LP | LA | Plastics Material and Resin Manufacturing | 325211 | FALSE | 73.7 | 53.1145 | 1387.5684 | 0.8 | 0 | 1110.0547 | auxiliary |  | N | Pelletizer | 238.4264 | 100 | PD (Product or intermediate product dryer) | Y | Y | 10 | 8000 | Y | not_electrifiable
1269 | RTO (Regenerative thermal oxidizer) | 1-18b - No. 2 Thermal Oxidizer | C | Natural Gas (Weighted U.S. Average) | FALSE | 325211 | 1006814 | 2023 | Equistar Chemicals LP | LA | Plastics Material and Resin Manufacturing | 325211 | FALSE | 59.7 | 53.1145 | 1123.9869 | 0.8 | 0 | 899.1895 | auxiliary |  | N | High Pressure Seperator | 391.2672 | 100 |  | N | Y | 10 | 8000 | Y | not_electrifiable
1270 | RTO (Regenerative thermal oxidizer) | 1-18b - No. 2 Thermal Oxidizer | C | Natural Gas (Weighted U.S. Average) | FALSE | 325211 | 1006814 | 2023 | Equistar Chemicals LP | LA | Plastics Material and Resin Manufacturing | 325211 | FALSE | 59.7 | 53.1145 | 1123.9869 | 0.8 | 0 | 899.1895 | auxiliary |  | N | Pre-Heater | 96.2063 | 70 | PRH (Process Heater), O (Oven) | Y | Y | 10 | 8000 | Y | not_electrifiable
1271 | OB (Boiler, other) | 1-19 - Victory Boiler 2 (B911) | C | Natural Gas (Weighted U.S. Average) | FALSE | 325211 | 1006814 | 2023 | Equistar Chemicals LP | LA | Plastics Material and Resin Manufacturing | 325211 | FALSE | 10455.7 | 53.1145 | 196852.0837 | 0.8 | 0 | 157481.667 | generic |  | Y | Pre-Heater | 16849.3156 | 70 | PRH (Process Heater), O (Oven) | Y | Y | 10 | 8000 | Y | electrified_utilities
1272 | RICE (Reciprocating internal combustion engine) | WE-2 Warehouse Engine #2 Air Compressor | C | Distillate Fuel Oil No. 2 | FALSE | 325211 | 1006814 | 2023 | Equistar Chemicals LP | LA | Plastics Material and Resin Manufacturing | 325211 | FALSE | 0.5 | 74.203 | 6.7383 | 0.8 | 0 | 5.3906 | generic |  | Y | Pre-Heater | 0.57675 | 70 | PRH (Process Heater), O (Oven) | Y | Y | 10 | 8000 | Y | electrified_utilities
1273 | RICE (Reciprocating internal combustion engine) | WE-1 Warehouse Engine #1 Welding Machine | C | Distillate Fuel Oil No. 2 | FALSE | 325211 | 1006814 | 2023 | Equistar Chemicals LP | LA | Plastics Material and Resin Manufacturing | 325211 | FALSE | 0.1 | 74.203 | 1.3477 | 0.8 | 0 | 1.0781 | generic |  | Y | Pre-Heater | 0.11535 | 70 | PRH (Process Heater), O (Oven) | Y | Y | 10 | 8000 | Y | electrified_utilities
1274 | OB (Boiler, other) | 2-18 - Victory Boiler 1 (B910) | C | Natural Gas (Weighted U.S. Average) | FALSE | 325211 | 1006814 | 2023 | Equistar Chemicals LP | LA | Plastics Material and Resin Manufacturing | 325211 | FALSE | 9703.7 | 53.1145 | 182693.9913 | 0.8 | 0 | 146155.193 | generic |  | Y | Pre-Heater | 15637.4708 | 70 | PRH (Process Heater), O (Oven) | Y | Y | 10 | 8000 | Y | electrified_utilities
1275 | RICE (Reciprocating internal combustion engine) | 2-08 Rolls Royce Gas-Fired IC Engine #2 | C | Natural Gas (Weighted U.S. Average) | FALSE | 325211 | 1006814 | 2023 | Equistar Chemicals LP | LA | Plastics Material and Resin Manufacturing | 325211 | FALSE | 10438.6 | 53.1145 | 196530.1377 | 0.8 | 0 | 157224.1102 | generic |  | Y | Pre-Heater | 16821.759 | 70 | PRH (Process Heater), O (Oven) | Y | Y | 10 | 8000 | Y | electrified_utilities
1276 | RTO (Regenerative thermal oxidizer) | 1-18a - No. 1 Thermal Oxidizer | C | Natural Gas (Weighted U.S. Average) | FALSE | 325211 | 1006814 | 2023 | Equistar Chemicals LP | LA | Plastics Material and Resin Manufacturing | 325211 | FALSE | 73.7 | 53.1145 | 1387.5684 | 0.8 | 0 | 1110.0547 | auxiliary |  | N | Pre-Heater | 118.7672 | 70 | PRH (Process Heater), O (Oven) | Y | Y | 10 | 8000 | Y | not_electrifiable
1277 | CCCT (CC (Turbine, combined cycle)) | 1-16 - Solars Titan 130E Gas Turbine | C | Natural Gas (Weighted U.S. Average) | FALSE | 325211 | 1006814 | 2023 | Equistar Chemicals LP | LA | Plastics Material and Resin Manufacturing | 325211 | FALSE | 72503.1 | 53.1145 | 1365034.0303 | 0.8 | 0 | 1092027.2242 | generic |  | Y | Pelletizer | 234554.3132 | 100 | PD (Product or intermediate product dryer) | Y | Y | 10 | 8000 | Y | electrified_utilities
1278 | RTO (Regenerative thermal oxidizer) | 1-18b - No. 2 Thermal Oxidizer | C | Natural Gas (Weighted U.S. Average) | FALSE | 325211 | 1006814 | 2023 | Equistar Chemicals LP | LA | Plastics Material and Resin Manufacturing | 325211 | FALSE | 59.7 | 53.1145 | 1123.9869 | 0.8 | 0 | 899.1895 | auxiliary |  | N | Pelletizer | 193.1351 | 100 | PD (Product or intermediate product dryer) | Y | Y | 10 | 8000 | Y | not_electrifiable
1279 | OB (Boiler, other) | 1-19 - Victory Boiler 2 (B911) | C | Natural Gas (Weighted U.S. Average) | FALSE | 325211 | 1006814 | 2023 | Equistar Chemicals LP | LA | Plastics Material and Resin Manufacturing | 325211 | FALSE | 10455.7 | 53.1145 | 196852.0837 | 0.8 | 0 | 157481.667 | generic |  | Y | Pelletizer | 33825.1679 | 100 | PD (Product or intermediate product dryer) | Y | Y | 10 | 8000 | Y | electrified_utilities
1280 | RICE (Reciprocating internal combustion engine) | WE-2 Warehouse Engine #2 Air Compressor | C | Distillate Fuel Oil No. 2 | FALSE | 325211 | 1006814 | 2023 | Equistar Chemicals LP | LA | Plastics Material and Resin Manufacturing | 325211 | FALSE | 0.5 | 74.203 | 6.7383 | 0.8 | 0 | 5.3906 | generic |  | Y | Pelletizer | 1.1578 | 100 | PD (Product or intermediate product dryer) | Y | Y | 10 | 8000 | Y | electrified_utilities
1281 | CCCT (CC (Turbine, combined cycle)) | 1-16 - Solars Titan 130E Gas Turbine | C | Natural Gas (Weighted U.S. Average) | FALSE | 325211 | 1006814 | 2023 | Equistar Chemicals LP | LA | Plastics Material and Resin Manufacturing | 325211 | FALSE | 72503.1 | 53.1145 | 1365034.0303 | 0.8 | 0 | 1092027.2242 | generic |  | Y | High Pressure Seperator | 475177.2916 | 100 |  | N | Y | 10 | 8000 | Y | electrified_utilities
1282 | RICE (Reciprocating internal combustion engine) | WE-1 Warehouse Engine #1 Welding Machine | C | Distillate Fuel Oil No. 2 | FALSE | 325211 | 1006814 | 2023 | Equistar Chemicals LP | LA | Plastics Material and Resin Manufacturing | 325211 | FALSE | 0.1 | 74.203 | 1.3477 | 0.8 | 0 | 1.0781 | generic |  | Y | Pelletizer | 0.23157 | 100 | PD (Product or intermediate product dryer) | Y | Y | 10 | 8000 | Y | electrified_utilities
1283 | RTO (Regenerative thermal oxidizer) | 1-18a - No. 1 Thermal Oxidizer | C | Natural Gas (Weighted U.S. Average) | FALSE | 325211 | 1006814 | 2023 | Equistar Chemicals LP | LA | Plastics Material and Resin Manufacturing | 325211 | FALSE | 73.7 | 53.1145 | 1387.5684 | 0.8 | 0 | 1110.0547 | auxiliary |  | N | High Pressure Seperator | 483.0216 | 100 |  | N | Y | 10 | 8000 | Y | not_electrifiable
1284 | RICE (Reciprocating internal combustion engine) | 2-08 Rolls Royce Gas-Fired IC Engine #2 | C | Natural Gas (Weighted U.S. Average) | FALSE | 325211 | 1006814 | 2023 | Equistar Chemicals LP | LA | Plastics Material and Resin Manufacturing | 325211 | FALSE | 10438.6 | 53.1145 | 196530.1377 | 0.8 | 0 | 157224.1102 | generic |  | Y | High Pressure Seperator | 68413.4289 | 100 |  | N | Y | 10 | 8000 | Y | electrified_utilities
1285 | OB (Boiler, other) | 2-18 - Victory Boiler 1 (B910) | C | Natural Gas (Weighted U.S. Average) | FALSE | 325211 | 1006814 | 2023 | Equistar Chemicals LP | LA | Plastics Material and Resin Manufacturing | 325211 | FALSE | 9703.7 | 53.1145 | 182693.9913 | 0.8 | 0 | 146155.193 | generic |  | Y | High Pressure Seperator | 63596.9756 | 100 |  | N | Y | 10 | 8000 | Y | electrified_utilities
1286 | RICE (Reciprocating internal combustion engine) | WE-1 Warehouse Engine #1 Welding Machine | C | Distillate Fuel Oil No. 2 | FALSE | 325211 | 1006814 | 2023 | Equistar Chemicals LP | LA | Plastics Material and Resin Manufacturing | 325211 | FALSE | 0.1 | 74.203 | 1.3477 | 0.8 | 0 | 1.0781 | generic |  | Y | High Pressure Seperator | 0.46913 | 100 |  | N | Y | 10 | 8000 | Y | electrified_utilities
1287 | RICE (Reciprocating internal combustion engine) | WE-2 Warehouse Engine #2 Air Compressor | C | Distillate Fuel Oil No. 2 | FALSE | 325211 | 1006814 | 2023 | Equistar Chemicals LP | LA | Plastics Material and Resin Manufacturing | 325211 | FALSE | 0.5 | 74.203 | 6.7383 | 0.8 | 0 | 5.3906 | generic |  | Y | High Pressure Seperator | 2.3456 | 100 |  | N | Y | 10 | 8000 | Y | electrified_utilities
1288 | OB (Boiler, other) | 1-19 - Victory Boiler 2 (B911) | C | Natural Gas (Weighted U.S. Average) | FALSE | 325211 | 1006814 | 2023 | Equistar Chemicals LP | LA | Plastics Material and Resin Manufacturing | 325211 | FALSE | 10455.7 | 53.1145 | 196852.0837 | 0.8 | 0 | 157481.667 | generic |  | Y | High Pressure Seperator | 68525.5004 | 100 |  | N | Y | 10 | 8000 | Y | electrified_utilities
1289 | Other | CP-Natural Gas | C | Natural Gas (Weighted U.S. Average) | FALSE | 325211 | 1007511 | 2023 | SABIC INNOVATIVE PLASTICS MT. VERNON, LLC | IN | Plastics Material and Resin Manufacturing | 325211 | FALSE | 67482.3 | 53.1145 | 1270506.1706 | 0.8 | 0 | 1016404.9365 | generic |  | Y | High Pressure Seperator | 442271.5241 | 100 |  | N | Y | 10 | 8000 | Y | electrified_utilities
1290 | Other | CP-Natural Gas | C | Natural Gas (Weighted U.S. Average) | FALSE | 325211 | 1007511 | 2023 | SABIC INNOVATIVE PLASTICS MT. VERNON, LLC | IN | Plastics Material and Resin Manufacturing | 325211 | FALSE | 67482.3 | 53.1145 | 1270506.1706 | 0.8 | 0 | 1016404.9365 | generic |  | Y | Reactor | 247064.6263 | 100 | Petrochemical process unit | N | Y | 10 | 8000 | Y | electrified_utilities
1291 | Other | CP-COGEN Area | C | Natural Gas (Weighted U.S. Average) | FALSE | 325211 | 1007511 | 2023 | SABIC INNOVATIVE PLASTICS MT. VERNON, LLC | IN | Plastics Material and Resin Manufacturing | 325211 | FALSE | 490232.2 | 53.1145 | 9229724.4632 | 0.8 | 0 | 7383779.5706 | generic |  | Y | Reactor | 1794826.7217 | 100 | Petrochemical process unit | N | Y | 10 | 8000 | Y | electrified_utilities
1292 | Other | CP-COGEN Area | C | Natural Gas (Weighted U.S. Average) | FALSE | 325211 | 1007511 | 2023 | SABIC INNOVATIVE PLASTICS MT. VERNON, LLC | IN | Plastics Material and Resin Manufacturing | 325211 | FALSE | 490232.2 | 53.1145 | 9229724.4632 | 0.8 | 0 | 7383779.5706 | generic |  | Y | Pelletizer | 1585947.0417 | 100 | PD (Product or intermediate product dryer) | Y | Y | 10 | 8000 | Y | electrified_utilities
1293 | Other | CP-Natural Gas | C | Natural Gas (Weighted U.S. Average) | FALSE | 325211 | 1007511 | 2023 | SABIC INNOVATIVE PLASTICS MT. VERNON, LLC | IN | Plastics Material and Resin Manufacturing | 325211 | FALSE | 67482.3 | 53.1145 | 1270506.1706 | 0.8 | 0 | 1016404.9365 | generic |  | Y | Pelletizer | 218311.5553 | 100 | PD (Product or intermediate product dryer) | Y | Y | 10 | 8000 | Y | electrified_utilities
1294 | Other | CP-COGEN Area | C | Natural Gas (Weighted U.S. Average) | FALSE | 325211 | 1007511 | 2023 | SABIC INNOVATIVE PLASTICS MT. VERNON, LLC | IN | Plastics Material and Resin Manufacturing | 325211 | FALSE | 490232.2 | 53.1145 | 9229724.4632 | 0.8 | 0 | 7383779.5706 | generic |  | Y | Low Pressure Seperator | 71.1525 | 100 |  | N | Y | 10 | 8000 | Y | electrified_utilities
1295 | Other | CP-COGEN Area | C | Natural Gas (Weighted U.S. Average) | FALSE | 325211 | 1007511 | 2023 | SABIC INNOVATIVE PLASTICS MT. VERNON, LLC | IN | Plastics Material and Resin Manufacturing | 325211 | FALSE | 490232.2 | 53.1145 | 9229724.4632 | 0.8 | 0 | 7383779.5706 | generic |  | Y | High Pressure Seperator | 3212927.5718 | 100 |  | N | Y | 10 | 8000 | Y | electrified_utilities
1296 | Other | CP-Natural Gas | C | Natural Gas (Weighted U.S. Average) | FALSE | 325211 | 1007511 | 2023 | SABIC INNOVATIVE PLASTICS MT. VERNON, LLC | IN | Plastics Material and Resin Manufacturing | 325211 | FALSE | 67482.3 | 53.1145 | 1270506.1706 | 0.8 | 0 | 1016404.9365 | generic |  | Y | Low Pressure Seperator | 9.7944 | 100 |  | N | Y | 10 | 8000 | Y | electrified_utilities
1297 | Other | CP-Natural Gas | C | Natural Gas (Weighted U.S. Average) | FALSE | 325211 | 1007511 | 2023 | SABIC INNOVATIVE PLASTICS MT. VERNON, LLC | IN | Plastics Material and Resin Manufacturing | 325211 | FALSE | 67482.3 | 53.1145 | 1270506.1706 | 0.8 | 0 | 1016404.9365 | generic |  | Y | Pre-Heater | 108747.4364 | 70 | PRH (Process Heater), O (Oven) | Y | Y | 10 | 8000 | Y | electrified_utilities
1298 | Other | CP-COGEN Area | C | Natural Gas (Weighted U.S. Average) | FALSE | 325211 | 1007511 | 2023 | SABIC INNOVATIVE PLASTICS MT. VERNON, LLC | IN | Plastics Material and Resin Manufacturing | 325211 | FALSE | 490232.2 | 53.1145 | 9229724.4632 | 0.8 | 0 | 7383779.5706 | generic |  | Y | Pre-Heater | 790007.0829 | 70 | PRH (Process Heater), O (Oven) | Y | Y | 10 | 8000 | Y | electrified_utilities
1299 | Other | GP-NGFB | C | Natural Gas (Weighted U.S. Average) | FALSE | 325211 | 1007574 | 2023 | BRASKEM AMERICA INC - LAPORTE SITE | TX | Plastics Material and Resin Manufacturing | 325211 | FALSE | 12720.5 | 53.1145 | 239492.0408 | 0.8 | 0 | 191593.6326 | generic |  | Y | Reactor | 46571.9986 | 100 | Petrochemical process unit | N | Y | 10 | 8000 | Y | electrified_utilities
1300 | OB (Boiler, other) | 120 | C | Natural Gas (Weighted U.S. Average) | FALSE | 325211 | 1007574 | 2023 | BRASKEM AMERICA INC - LAPORTE SITE | TX | Plastics Material and Resin Manufacturing | 325211 | FALSE | 24070.4 | 53.1145 | 453179.4519 | 0.8 | 0 | 362543.5616 | generic |  | Y | Pre-Heater | 38789.3461 | 70 | PRH (Process Heater), O (Oven) | Y | Y | 10 | 8000 | Y | electrified_utilities
1301 | Other | GP-NGFB | C | Natural Gas (Weighted U.S. Average) | FALSE | 325211 | 1007574 | 2023 | BRASKEM AMERICA INC - LAPORTE SITE | TX | Plastics Material and Resin Manufacturing | 325211 | FALSE | 12720.5 | 53.1145 | 239492.0408 | 0.8 | 0 | 191593.6326 | generic |  | Y | Pre-Heater | 20499.0311 | 70 | PRH (Process Heater), O (Oven) | Y | Y | 10 | 8000 | Y | electrified_utilities
1302 | OB (Boiler, other) | 120 | C | Natural Gas (Weighted U.S. Average) | FALSE | 325211 | 1007574 | 2023 | BRASKEM AMERICA INC - LAPORTE SITE | TX | Plastics Material and Resin Manufacturing | 325211 | FALSE | 24070.4 | 53.1145 | 453179.4519 | 0.8 | 0 | 362543.5616 | generic |  | Y | Pelletizer | 77869.9964 | 100 | PD (Product or intermediate product dryer) | Y | Y | 10 | 8000 | Y | electrified_utilities
1303 | OB (Boiler, other) | 120 | C | Natural Gas (Weighted U.S. Average) | FALSE | 325211 | 1007574 | 2023 | BRASKEM AMERICA INC - LAPORTE SITE | TX | Plastics Material and Resin Manufacturing | 325211 | FALSE | 24070.4 | 53.1145 | 453179.4519 | 0.8 | 0 | 362543.5616 | generic |  | Y | Low Pressure Seperator | 3.4936 | 100 |  | N | Y | 10 | 8000 | Y | electrified_utilities
1304 | OB (Boiler, other) | 120 | C | Natural Gas (Weighted U.S. Average) | FALSE | 325211 | 1007574 | 2023 | BRASKEM AMERICA INC - LAPORTE SITE | TX | Plastics Material and Resin Manufacturing | 325211 | FALSE | 24070.4 | 53.1145 | 453179.4519 | 0.8 | 0 | 362543.5616 | generic |  | Y | Reactor | 88125.9883 | 100 | Petrochemical process unit | N | Y | 10 | 8000 | Y | electrified_utilities
1305 | Other | GP-NGFB | C | Natural Gas (Weighted U.S. Average) | FALSE | 325211 | 1007574 | 2023 | BRASKEM AMERICA INC - LAPORTE SITE | TX | Plastics Material and Resin Manufacturing | 325211 | FALSE | 12720.5 | 53.1145 | 239492.0408 | 0.8 | 0 | 191593.6326 | generic |  | Y | Low Pressure Seperator | 1.8463 | 100 |  | N | Y | 10 | 8000 | Y | electrified_utilities
1306 | Other | GP-NGFB | C | Natural Gas (Weighted U.S. Average) | FALSE | 325211 | 1007574 | 2023 | BRASKEM AMERICA INC - LAPORTE SITE | TX | Plastics Material and Resin Manufacturing | 325211 | FALSE | 12720.5 | 53.1145 | 239492.0408 | 0.8 | 0 | 191593.6326 | generic |  | Y | Pelletizer | 41152.0079 | 100 | PD (Product or intermediate product dryer) | Y | Y | 10 | 8000 | Y | electrified_utilities
1307 | OB (Boiler, other) | 120 | C | Natural Gas (Weighted U.S. Average) | FALSE | 325211 | 1007574 | 2023 | BRASKEM AMERICA INC - LAPORTE SITE | TX | Plastics Material and Resin Manufacturing | 325211 | FALSE | 24070.4 | 53.1145 | 453179.4519 | 0.8 | 0 | 362543.5616 | generic |  | Y | High Pressure Seperator | 157754.7371 | 100 |  | N | Y | 10 | 8000 | Y | electrified_utilities
1308 | Other | GP-NGFB | C | Natural Gas (Weighted U.S. Average) | FALSE | 325211 | 1007574 | 2023 | BRASKEM AMERICA INC - LAPORTE SITE | TX | Plastics Material and Resin Manufacturing | 325211 | FALSE | 12720.5 | 53.1145 | 239492.0408 | 0.8 | 0 | 191593.6326 | generic |  | Y | High Pressure Seperator | 83368.7489 | 100 |  | N | Y | 10 | 8000 | Y | electrified_utilities
1309 | Other | GP-Process Units | C | Natural Gas (Weighted U.S. Average) | FALSE | 325211 | 1007876 | 2023 | SHAW INDUSTRIES GROUP INC. P LANT 8S | SC | Plastics Material and Resin Manufacturing | 325211 | FALSE | 75900.1 | 53.1145 | 1428990.2004 | 0.8 | 0 | 1143192.1603 | generic |  | Y | Pelletizer | 245543.926 | 100 | PD (Product or intermediate product dryer) | Y | Y | 10 | 8000 | Y | electrified_utilities
1310 | Other | GP-Process Units | C | Natural Gas (Weighted U.S. Average) | FALSE | 325211 | 1007876 | 2023 | SHAW INDUSTRIES GROUP INC. P LANT 8S | SC | Plastics Material and Resin Manufacturing | 325211 | FALSE | 75900.1 | 53.1145 | 1428990.2004 | 0.8 | 0 | 1143192.1603 | generic |  | Y | Reactor | 277883.6797 | 100 | Petrochemical process unit | N | Y | 10 | 8000 | Y | electrified_utilities
1311 | Other | GP-Process Units | C | Natural Gas (Weighted U.S. Average) | FALSE | 325211 | 1007876 | 2023 | SHAW INDUSTRIES GROUP INC. P LANT 8S | SC | Plastics Material and Resin Manufacturing | 325211 | FALSE | 75900.1 | 53.1145 | 1428990.2004 | 0.8 | 0 | 1143192.1603 | generic |  | Y | Low Pressure Seperator | 11.0162 | 100 |  | N | Y | 10 | 8000 | Y | electrified_utilities
1312 | Other | GP-Process Units | C | Natural Gas (Weighted U.S. Average) | FALSE | 325211 | 1007876 | 2023 | SHAW INDUSTRIES GROUP INC. P LANT 8S | SC | Plastics Material and Resin Manufacturing | 325211 | FALSE | 75900.1 | 53.1145 | 1428990.2004 | 0.8 | 0 | 1143192.1603 | generic |  | Y | High Pressure Seperator | 497440.8535 | 100 |  | N | Y | 10 | 8000 | Y | electrified_utilities
1313 | Other | GP-Process Units | C | Natural Gas (Weighted U.S. Average) | FALSE | 325211 | 1007876 | 2023 | SHAW INDUSTRIES GROUP INC. P LANT 8S | SC | Plastics Material and Resin Manufacturing | 325211 | FALSE | 75900.1 | 53.1145 | 1428990.2004 | 0.8 | 0 | 1143192.1603 | generic |  | Y | Pre-Heater | 122312.6849 | 70 | PRH (Process Heater), O (Oven) | Y | Y | 10 | 8000 | Y | electrified_utilities
1314 | Other | GP-01 | C | Natural Gas (Weighted U.S. Average) | FALSE | 325211 | 1008750 | 2023 | Solvay Specialty Polymers USA, L.L.C. | OH | Plastics Material and Resin Manufacturing | 325211 | FALSE | 78715.6 | 53.1145 | 1481998.3244 | 0.8 | 0 | 1185598.6595 | generic |  | Y | Reactor | 288191.7228 | 100 | Petrochemical process unit | N | Y | 10 | 8000 | Y | electrified_utilities
1315 | Other | GP-01 | C | Natural Gas (Weighted U.S. Average) | FALSE | 325211 | 1008750 | 2023 | Solvay Specialty Polymers USA, L.L.C. | OH | Plastics Material and Resin Manufacturing | 325211 | FALSE | 78715.6 | 53.1145 | 1481998.3244 | 0.8 | 0 | 1185598.6595 | generic |  | Y | High Pressure Seperator | 515893.3289 | 100 |  | N | Y | 10 | 8000 | Y | electrified_utilities
1316 | Other | GP-01 | C | Natural Gas (Weighted U.S. Average) | FALSE | 325211 | 1008750 | 2023 | Solvay Specialty Polymers USA, L.L.C. | OH | Plastics Material and Resin Manufacturing | 325211 | FALSE | 78715.6 | 53.1145 | 1481998.3244 | 0.8 | 0 | 1185598.6595 | generic |  | Y | Pelletizer | 254652.332 | 100 | PD (Product or intermediate product dryer) | Y | Y | 10 | 8000 | Y | electrified_utilities
1317 | Other | GP-01 | C | Natural Gas (Weighted U.S. Average) | FALSE | 325211 | 1008750 | 2023 | Solvay Specialty Polymers USA, L.L.C. | OH | Plastics Material and Resin Manufacturing | 325211 | FALSE | 78715.6 | 53.1145 | 1481998.3244 | 0.8 | 0 | 1185598.6595 | generic |  | Y | Low Pressure Seperator | 11.4248 | 100 |  | N | Y | 10 | 8000 | Y | electrified_utilities
1318 | Other | GP-01 | C | Natural Gas (Weighted U.S. Average) | FALSE | 325211 | 1008750 | 2023 | Solvay Specialty Polymers USA, L.L.C. | OH | Plastics Material and Resin Manufacturing | 325211 | FALSE | 78715.6 | 53.1145 | 1481998.3244 | 0.8 | 0 | 1185598.6595 | generic |  | Y | Pre-Heater | 126849.851 | 70 | PRH (Process Heater), O (Oven) | Y | Y | 10 | 8000 | Y | electrified_utilities
1319 | OB (Boiler, other) | LRU Boiler | C | Natural Gas (Weighted U.S. Average) | FALSE | 325211 | 1008786 | 2023 | Bakelite Synthetics | KY | Plastics Material and Resin Manufacturing | 325211 | FALSE | 13270 | 53.1145 | 249837.615 | 0.8 | 0 | 199870.092 | generic |  | Y | Pelletizer | 42929.6918 | 100 | PD (Product or intermediate product dryer) | Y | Y | 10 | 8000 | Y | electrified_utilities
1320 | OB (Boiler, other) | R&D Boiler | C | Natural Gas (Weighted U.S. Average) | FALSE | 325211 | 1008786 | 2023 | Bakelite Synthetics | KY | Plastics Material and Resin Manufacturing | 325211 | FALSE | 910.9 | 53.1145 | 17149.7425 | 0.8 | 0 | 13719.794 | generic |  | Y | High Pressure Seperator | 5969.9378 | 100 |  | N | Y | 10 | 8000 | Y | electrified_utilities
1321 | OB (Boiler, other) | LRU Boiler | C | Natural Gas (Weighted U.S. Average) | FALSE | 325211 | 1008786 | 2023 | Bakelite Synthetics | KY | Plastics Material and Resin Manufacturing | 325211 | FALSE | 13270 | 53.1145 | 249837.615 | 0.8 | 0 | 199870.092 | generic |  | Y | High Pressure Seperator | 86970.1111 | 100 |  | N | Y | 10 | 8000 | Y | electrified_utilities
1322 | TODF (Thermal oxidizer, direct fired, no heat recovery) | PF-1 TO | C | Natural Gas (Weighted U.S. Average) | FALSE | 325211 | 1008786 | 2023 | Bakelite Synthetics | KY | Plastics Material and Resin Manufacturing | 325211 | FALSE | 1783.8 | 53.1145 | 33584.0496 | 0.8 | 0 | 26867.2396 | auxiliary |  | N | High Pressure Seperator | 11690.8277 | 100 |  | N | Y | 10 | 8000 | Y | not_electrifiable
1323 | TODF (Thermal oxidizer, direct fired, no heat recovery) | PF-2 TO | C | Natural Gas (Weighted U.S. Average) | FALSE | 325211 | 1008786 | 2023 | Bakelite Synthetics | KY | Plastics Material and Resin Manufacturing | 325211 | FALSE | 889.8 | 53.1145 | 16752.4876 | 0.8 | 0 | 13401.99 | auxiliary |  | N | High Pressure Seperator | 5831.6507 | 100 |  | N | Y | 10 | 8000 | Y | not_electrifiable
1324 | OB (Boiler, other) | Johnson Boiler - B | C | Natural Gas (Weighted U.S. Average) | FALSE | 325211 | 1008786 | 2023 | Bakelite Synthetics | KY | Plastics Material and Resin Manufacturing | 325211 | FALSE | 3201.6 | 53.1145 | 60277.3254 | 0.8 | 0 | 48221.8603 | generic |  | Y | Pelletizer | 10357.4756 | 100 | PD (Product or intermediate product dryer) | Y | Y | 10 | 8000 | Y | electrified_utilities
1325 | TODF (Thermal oxidizer, direct fired, no heat recovery) | PF-2 TO | C | Natural Gas (Weighted U.S. Average) | FALSE | 325211 | 1008786 | 2023 | Bakelite Synthetics | KY | Plastics Material and Resin Manufacturing | 325211 | FALSE | 889.8 | 53.1145 | 16752.4876 | 0.8 | 0 | 13401.99 | auxiliary |  | N | Reactor | 3257.7151 | 100 | Petrochemical process unit | N | Y | 10 | 8000 | Y | not_electrifiable
1326 | RTO (Regenerative thermal oxidizer) | WWTP RTO | C | Natural Gas (Weighted U.S. Average) | FALSE | 325211 | 1008786 | 2023 | Bakelite Synthetics | KY | Plastics Material and Resin Manufacturing | 325211 | FALSE | 460.2 | 53.1145 | 8664.3007 | 0.8 | 0 | 6931.4406 | auxiliary |  | N | Pelletizer | 1488.7901 | 100 | PD (Product or intermediate product dryer) | Y | Y | 10 | 8000 | Y | not_electrifiable
1327 | TODF (Thermal oxidizer, direct fired, no heat recovery) | PF-2 TO | C | Natural Gas (Weighted U.S. Average) | FALSE | 325211 | 1008786 | 2023 | Bakelite Synthetics | KY | Plastics Material and Resin Manufacturing | 325211 | FALSE | 889.8 | 53.1145 | 16752.4876 | 0.8 | 0 | 13401.99 | auxiliary |  | N | Pre-Heater | 1433.9089 | 70 | PRH (Process Heater), O (Oven) | Y | Y | 10 | 8000 | Y | not_electrifiable
1328 | TODF (Thermal oxidizer, direct fired, no heat recovery) | Specialty TO | C | Natural Gas (Weighted U.S. Average) | FALSE | 325211 | 1008786 | 2023 | Bakelite Synthetics | KY | Plastics Material and Resin Manufacturing | 325211 | FALSE | 1776.3 | 53.1145 | 33442.8452 | 0.8 | 0 | 26754.2761 | auxiliary |  | N | Pre-Heater | 2862.4998 | 70 | PRH (Process Heater), O (Oven) | Y | Y | 10 | 8000 | Y | not_electrifiable
1329 | OB (Boiler, other) | R&D Boiler | C | Natural Gas (Weighted U.S. Average) | FALSE | 325211 | 1008786 | 2023 | Bakelite Synthetics | KY | Plastics Material and Resin Manufacturing | 325211 | FALSE | 910.9 | 53.1145 | 17149.7425 | 0.8 | 0 | 13719.794 | generic |  | Y | Pre-Heater | 1467.9114 | 70 | PRH (Process Heater), O (Oven) | Y | Y | 10 | 8000 | Y | electrified_utilities
1330 | RTO (Regenerative thermal oxidizer) | LRU- Backup TO | C | Natural Gas (Weighted U.S. Average) | FALSE | 325211 | 1008786 | 2023 | Bakelite Synthetics | KY | Plastics Material and Resin Manufacturing | 325211 | FALSE | 252.2 | 53.1145 | 4748.2326 | 0.8 | 0 | 3798.5861 | auxiliary |  | N | Pre-Heater | 406.4192 | 70 | PRH (Process Heater), O (Oven) | Y | Y | 10 | 8000 | Y | not_electrifiable
1331 | OB (Boiler, other) | LRU Boiler | C | Natural Gas (Weighted U.S. Average) | FALSE | 325211 | 1008786 | 2023 | Bakelite Synthetics | KY | Plastics Material and Resin Manufacturing | 325211 | FALSE | 13270 | 53.1145 | 249837.615 | 0.8 | 0 | 199870.092 | generic |  | Y | Pre-Heater | 21384.548 | 70 | PRH (Process Heater), O (Oven) | Y | Y | 10 | 8000 | Y | electrified_utilities
1332 | RTO (Regenerative thermal oxidizer) | WWTP RTO | C | Natural Gas (Weighted U.S. Average) | FALSE | 325211 | 1008786 | 2023 | Bakelite Synthetics | KY | Plastics Material and Resin Manufacturing | 325211 | FALSE | 460.2 | 53.1145 | 8664.3007 | 0.8 | 0 | 6931.4406 | auxiliary |  | N | Pre-Heater | 741.6103 | 70 | PRH (Process Heater), O (Oven) | Y | Y | 10 | 8000 | Y | not_electrifiable
1333 | OB (Boiler, other) | Johnson Boiler - B | C | Natural Gas (Weighted U.S. Average) | FALSE | 325211 | 1008786 | 2023 | Bakelite Synthetics | KY | Plastics Material and Resin Manufacturing | 325211 | FALSE | 3201.6 | 53.1145 | 60277.3254 | 0.8 | 0 | 48221.8603 | generic |  | Y | Pre-Heater | 5159.3646 | 70 | PRH (Process Heater), O (Oven) | Y | Y | 10 | 8000 | Y | electrified_utilities
1334 | OB (Boiler, other) | Johnson Boiler - A | C | Natural Gas (Weighted U.S. Average) | FALSE | 325211 | 1008786 | 2023 | Bakelite Synthetics | KY | Plastics Material and Resin Manufacturing | 325211 | FALSE | 7504.6 | 53.1145 | 141290.9846 | 0.8 | 0 | 113032.7877 | generic |  | Y | Pre-Heater | 12093.6306 | 70 | PRH (Process Heater), O (Oven) | Y | Y | 10 | 8000 | Y | electrified_utilities
1335 | TODF (Thermal oxidizer, direct fired, no heat recovery) | Specialty TO | C | Natural Gas (Weighted U.S. Average) | FALSE | 325211 | 1008786 | 2023 | Bakelite Synthetics | KY | Plastics Material and Resin Manufacturing | 325211 | FALSE | 1776.3 | 53.1145 | 33442.8452 | 0.8 | 0 | 26754.2761 | auxiliary |  | N | High Pressure Seperator | 11641.6736 | 100 |  | N | Y | 10 | 8000 | Y | not_electrifiable
1336 | TODF (Thermal oxidizer, direct fired, no heat recovery) | PF-1 TO | C | Natural Gas (Weighted U.S. Average) | FALSE | 325211 | 1008786 | 2023 | Bakelite Synthetics | KY | Plastics Material and Resin Manufacturing | 325211 | FALSE | 1783.8 | 53.1145 | 33584.0496 | 0.8 | 0 | 26867.2396 | auxiliary |  | N | Reactor | 6530.807 | 100 | Petrochemical process unit | N | Y | 10 | 8000 | Y | not_electrifiable
1337 | OB (Boiler, other) | Johnson Boiler - A | C | Natural Gas (Weighted U.S. Average) | FALSE | 325211 | 1008786 | 2023 | Bakelite Synthetics | KY | Plastics Material and Resin Manufacturing | 325211 | FALSE | 7504.6 | 53.1145 | 141290.9846 | 0.8 | 0 | 113032.7877 | generic |  | Y | High Pressure Seperator | 49184.3177 | 100 |  | N | Y | 10 | 8000 | Y | electrified_utilities
1338 | OB (Boiler, other) | Johnson Boiler - B | C | Natural Gas (Weighted U.S. Average) | FALSE | 325211 | 1008786 | 2023 | Bakelite Synthetics | KY | Plastics Material and Resin Manufacturing | 325211 | FALSE | 3201.6 | 53.1145 | 60277.3254 | 0.8 | 0 | 48221.8603 | generic |  | Y | High Pressure Seperator | 20982.932 | 100 |  | N | Y | 10 | 8000 | Y | electrified_utilities
1339 | RTO (Regenerative thermal oxidizer) | WWTP RTO | C | Natural Gas (Weighted U.S. Average) | FALSE | 325211 | 1008786 | 2023 | Bakelite Synthetics | KY | Plastics Material and Resin Manufacturing | 325211 | FALSE | 460.2 | 53.1145 | 8664.3007 | 0.8 | 0 | 6931.4406 | auxiliary |  | N | High Pressure Seperator | 3016.0999 | 100 |  | N | Y | 10 | 8000 | Y | not_electrifiable
1340 | RTO (Regenerative thermal oxidizer) | LRU- Backup TO | C | Natural Gas (Weighted U.S. Average) | FALSE | 325211 | 1008786 | 2023 | Bakelite Synthetics | KY | Plastics Material and Resin Manufacturing | 325211 | FALSE | 252.2 | 53.1145 | 4748.2326 | 0.8 | 0 | 3798.5861 | auxiliary |  | N | High Pressure Seperator | 1652.8909 | 100 |  | N | Y | 10 | 8000 | Y | not_electrifiable
1341 | TODF (Thermal oxidizer, direct fired, no heat recovery) | PF-1 TO | C | Natural Gas (Weighted U.S. Average) | FALSE | 325211 | 1008786 | 2023 | Bakelite Synthetics | KY | Plastics Material and Resin Manufacturing | 325211 | FALSE | 1783.8 | 53.1145 | 33584.0496 | 0.8 | 0 | 26867.2396 | auxiliary |  | N | Pre-Heater | 2874.586 | 70 | PRH (Process Heater), O (Oven) | Y | Y | 10 | 8000 | Y | not_electrifiable
1342 | OB (Boiler, other) | R&D Boiler | C | Natural Gas (Weighted U.S. Average) | FALSE | 325211 | 1008786 | 2023 | Bakelite Synthetics | KY | Plastics Material and Resin Manufacturing | 325211 | FALSE | 910.9 | 53.1145 | 17149.7425 | 0.8 | 0 | 13719.794 | generic |  | Y | Reactor | 3334.9659 | 100 | Petrochemical process unit | N | Y | 10 | 8000 | Y | electrified_utilities
1343 | RTO (Regenerative thermal oxidizer) | LRU- Backup TO | C | Natural Gas (Weighted U.S. Average) | FALSE | 325211 | 1008786 | 2023 | Bakelite Synthetics | KY | Plastics Material and Resin Manufacturing | 325211 | FALSE | 252.2 | 53.1145 | 4748.2326 | 0.8 | 0 | 3798.5861 | auxiliary |  | N | Reactor | 923.3488 | 100 | Petrochemical process unit | N | Y | 10 | 8000 | Y | not_electrifiable
1344 | RTO (Regenerative thermal oxidizer) | WWTP RTO | C | Natural Gas (Weighted U.S. Average) | FALSE | 325211 | 1008786 | 2023 | Bakelite Synthetics | KY | Plastics Material and Resin Manufacturing | 325211 | FALSE | 460.2 | 53.1145 | 8664.3007 | 0.8 | 0 | 6931.4406 | auxiliary |  | N | Low Pressure Seperator | 0.066794 | 100 |  | N | Y | 10 | 8000 | Y | not_electrifiable
1345 | TODF (Thermal oxidizer, direct fired, no heat recovery) | Specialty TO | C | Natural Gas (Weighted U.S. Average) | FALSE | 325211 | 1008786 | 2023 | Bakelite Synthetics | KY | Plastics Material and Resin Manufacturing | 325211 | FALSE | 1776.3 | 53.1145 | 33442.8452 | 0.8 | 0 | 26754.2761 | auxiliary |  | N | Reactor | 6503.3482 | 100 | Petrochemical process unit | N | Y | 10 | 8000 | Y | not_electrifiable
1346 | RTO (Regenerative thermal oxidizer) | LRU- Backup TO | C | Natural Gas (Weighted U.S. Average) | FALSE | 325211 | 1008786 | 2023 | Bakelite Synthetics | KY | Plastics Material and Resin Manufacturing | 325211 | FALSE | 252.2 | 53.1145 | 4748.2326 | 0.8 | 0 | 3798.5861 | auxiliary |  | N | Pelletizer | 815.8906 | 100 | PD (Product or intermediate product dryer) | Y | Y | 10 | 8000 | Y | not_electrifiable
1347 | TODF (Thermal oxidizer, direct fired, no heat recovery) | Specialty TO | C | Natural Gas (Weighted U.S. Average) | FALSE | 325211 | 1008786 | 2023 | Bakelite Synthetics | KY | Plastics Material and Resin Manufacturing | 325211 | FALSE | 1776.3 | 53.1145 | 33442.8452 | 0.8 | 0 | 26754.2761 | auxiliary |  | N | Pelletizer | 5746.4967 | 100 | PD (Product or intermediate product dryer) | Y | Y | 10 | 8000 | Y | not_electrifiable
1348 | OB (Boiler, other) | R&D Boiler | C | Natural Gas (Weighted U.S. Average) | FALSE | 325211 | 1008786 | 2023 | Bakelite Synthetics | KY | Plastics Material and Resin Manufacturing | 325211 | FALSE | 910.9 | 53.1145 | 17149.7425 | 0.8 | 0 | 13719.794 | generic |  | Y | Pelletizer | 2946.8467 | 100 | PD (Product or intermediate product dryer) | Y | Y | 10 | 8000 | Y | electrified_utilities
1349 | TODF (Thermal oxidizer, direct fired, no heat recovery) | PF-1 TO | C | Natural Gas (Weighted U.S. Average) | FALSE | 325211 | 1008786 | 2023 | Bakelite Synthetics | KY | Plastics Material and Resin Manufacturing | 325211 | FALSE | 1783.8 | 53.1145 | 33584.0496 | 0.8 | 0 | 26867.2396 | auxiliary |  | N | Pelletizer | 5770.7599 | 100 | PD (Product or intermediate product dryer) | Y | Y | 10 | 8000 | Y | not_electrifiable
1350 | TODF (Thermal oxidizer, direct fired, no heat recovery) | PF-2 TO | C | Natural Gas (Weighted U.S. Average) | FALSE | 325211 | 1008786 | 2023 | Bakelite Synthetics | KY | Plastics Material and Resin Manufacturing | 325211 | FALSE | 889.8 | 53.1145 | 16752.4876 | 0.8 | 0 | 13401.99 | auxiliary |  | N | Pelletizer | 2878.5863 | 100 | PD (Product or intermediate product dryer) | Y | Y | 10 | 8000 | Y | not_electrifiable
1351 | OB (Boiler, other) | LRU Boiler | C | Natural Gas (Weighted U.S. Average) | FALSE | 325211 | 1008786 | 2023 | Bakelite Synthetics | KY | Plastics Material and Resin Manufacturing | 325211 | FALSE | 13270 | 53.1145 | 249837.615 | 0.8 | 0 | 199870.092 | generic |  | Y | Low Pressure Seperator | 1.926 | 100 |  | N | Y | 10 | 8000 | Y | electrified_utilities
1352 | OB (Boiler, other) | Johnson Boiler - A | C | Natural Gas (Weighted U.S. Average) | FALSE | 325211 | 1008786 | 2023 | Bakelite Synthetics | KY | Plastics Material and Resin Manufacturing | 325211 | FALSE | 7504.6 | 53.1145 | 141290.9846 | 0.8 | 0 | 113032.7877 | generic |  | Y | Low Pressure Seperator | 1.0892 | 100 |  | N | Y | 10 | 8000 | Y | electrified_utilities
1353 | RTO (Regenerative thermal oxidizer) | LRU- Backup TO | C | Natural Gas (Weighted U.S. Average) | FALSE | 325211 | 1008786 | 2023 | Bakelite Synthetics | KY | Plastics Material and Resin Manufacturing | 325211 | FALSE | 252.2 | 53.1145 | 4748.2326 | 0.8 | 0 | 3798.5861 | auxiliary |  | N | Low Pressure Seperator | 0.036604 | 100 |  | N | Y | 10 | 8000 | Y | not_electrifiable
1354 | OB (Boiler, other) | Johnson Boiler - B | C | Natural Gas (Weighted U.S. Average) | FALSE | 325211 | 1008786 | 2023 | Bakelite Synthetics | KY | Plastics Material and Resin Manufacturing | 325211 | FALSE | 3201.6 | 53.1145 | 60277.3254 | 0.8 | 0 | 48221.8603 | generic |  | Y | Low Pressure Seperator | 0.46468 | 100 |  | N | Y | 10 | 8000 | Y | electrified_utilities
1355 | OB (Boiler, other) | R&D Boiler | C | Natural Gas (Weighted U.S. Average) | FALSE | 325211 | 1008786 | 2023 | Bakelite Synthetics | KY | Plastics Material and Resin Manufacturing | 325211 | FALSE | 910.9 | 53.1145 | 17149.7425 | 0.8 | 0 | 13719.794 | generic |  | Y | Low Pressure Seperator | 0.13221 | 100 |  | N | Y | 10 | 8000 | Y | electrified_utilities
1356 | RTO (Regenerative thermal oxidizer) | WWTP RTO | C | Natural Gas (Weighted U.S. Average) | FALSE | 325211 | 1008786 | 2023 | Bakelite Synthetics | KY | Plastics Material and Resin Manufacturing | 325211 | FALSE | 460.2 | 53.1145 | 8664.3007 | 0.8 | 0 | 6931.4406 | auxiliary |  | N | Reactor | 1684.8735 | 100 | Petrochemical process unit | N | Y | 10 | 8000 | Y | not_electrifiable
1357 | OB (Boiler, other) | Johnson Boiler - B | C | Natural Gas (Weighted U.S. Average) | FALSE | 325211 | 1008786 | 2023 | Bakelite Synthetics | KY | Plastics Material and Resin Manufacturing | 325211 | FALSE | 3201.6 | 53.1145 | 60277.3254 | 0.8 | 0 | 48221.8603 | generic |  | Y | Reactor | 11721.6234 | 100 | Petrochemical process unit | N | Y | 10 | 8000 | Y | electrified_utilities
1358 | OB (Boiler, other) | Johnson Boiler - A | C | Natural Gas (Weighted U.S. Average) | FALSE | 325211 | 1008786 | 2023 | Bakelite Synthetics | KY | Plastics Material and Resin Manufacturing | 325211 | FALSE | 7504.6 | 53.1145 | 141290.9846 | 0.8 | 0 | 113032.7877 | generic |  | Y | Reactor | 27475.6669 | 100 | Petrochemical process unit | N | Y | 10 | 8000 | Y | electrified_utilities
1359 | OB (Boiler, other) | Johnson Boiler - A | C | Natural Gas (Weighted U.S. Average) | FALSE | 325211 | 1008786 | 2023 | Bakelite Synthetics | KY | Plastics Material and Resin Manufacturing | 325211 | FALSE | 7504.6 | 53.1145 | 141290.9846 | 0.8 | 0 | 113032.7877 | generic |  | Y | Pelletizer | 24278.0833 | 100 | PD (Product or intermediate product dryer) | Y | Y | 10 | 8000 | Y | electrified_utilities
1360 | TODF (Thermal oxidizer, direct fired, no heat recovery) | Specialty TO | C | Natural Gas (Weighted U.S. Average) | FALSE | 325211 | 1008786 | 2023 | Bakelite Synthetics | KY | Plastics Material and Resin Manufacturing | 325211 | FALSE | 1776.3 | 53.1145 | 33442.8452 | 0.8 | 0 | 26754.2761 | auxiliary |  | N | Low Pressure Seperator | 0.25781 | 100 |  | N | Y | 10 | 8000 | Y | not_electrifiable
1361 | OB (Boiler, other) | LRU Boiler | C | Natural Gas (Weighted U.S. Average) | FALSE | 325211 | 1008786 | 2023 | Bakelite Synthetics | KY | Plastics Material and Resin Manufacturing | 325211 | FALSE | 13270 | 53.1145 | 249837.615 | 0.8 | 0 | 199870.092 | generic |  | Y | Reactor | 48583.8152 | 100 | Petrochemical process unit | N | Y | 10 | 8000 | Y | electrified_utilities
1362 | TODF (Thermal oxidizer, direct fired, no heat recovery) | PF-2 TO | C | Natural Gas (Weighted U.S. Average) | FALSE | 325211 | 1008786 | 2023 | Bakelite Synthetics | KY | Plastics Material and Resin Manufacturing | 325211 | FALSE | 889.8 | 53.1145 | 16752.4876 | 0.8 | 0 | 13401.99 | auxiliary |  | N | Low Pressure Seperator | 0.12915 | 100 |  | N | Y | 10 | 8000 | Y | not_electrifiable
1363 | TODF (Thermal oxidizer, direct fired, no heat recovery) | PF-1 TO | C | Natural Gas (Weighted U.S. Average) | FALSE | 325211 | 1008786 | 2023 | Bakelite Synthetics | KY | Plastics Material and Resin Manufacturing | 325211 | FALSE | 1783.8 | 53.1145 | 33584.0496 | 0.8 | 0 | 26867.2396 | auxiliary |  | N | Low Pressure Seperator | 0.2589 | 100 |  | N | Y | 10 | 8000 | Y | not_electrifiable
1364 | Other | GP-Bldg 13M01 | C | Propane | FALSE | 325211 | 1009221 | 2023 | Alpek Polyester USA, LLC Columbia Site | SC | Plastics Material and Resin Manufacturing | 325211 | FALSE | 14.3 | 63.113 | 226.5777 | 0.8 | 0 | 181.2622 | generic |  | Y | Reactor | 44.0607 | 100 | Petrochemical process unit | N | Y | 10 | 8000 | Y | electrified_utilities
1365 | Other | GP-DAK #2 | C | Distillate Fuel Oil No. 2 | FALSE | 325211 | 1009221 | 2023 | Alpek Polyester USA, LLC Columbia Site | SC | Plastics Material and Resin Manufacturing | 325211 | FALSE | 39.1 | 74.203 | 526.9329 | 0.8 | 0 | 421.5463 | generic |  | Y | Reactor | 102.4682 | 100 | Petrochemical process unit | N | Y | 10 | 8000 | Y | electrified_utilities
1366 | Other | GP-DAK Natural Gas | C | Natural Gas (Weighted U.S. Average) | FALSE | 325211 | 1009221 | 2023 | Alpek Polyester USA, LLC Columbia Site | SC | Plastics Material and Resin Manufacturing | 325211 | FALSE | 67055.2 | 53.1145 | 1262465.0519 | 0.8 | 0 | 1009972.0415 | generic |  | Y | Reactor | 245500.9377 | 100 | Petrochemical process unit | N | Y | 10 | 8000 | Y | electrified_utilities
1367 | Other | GP-DAK Natural Gas | C | Natural Gas (Weighted U.S. Average) | FALSE | 325211 | 1009221 | 2023 | Alpek Polyester USA, LLC Columbia Site | SC | Plastics Material and Resin Manufacturing | 325211 | FALSE | 67055.2 | 53.1145 | 1262465.0519 | 0.8 | 0 | 1009972.0415 | generic |  | Y | High Pressure Seperator | 439472.358 | 100 |  | N | Y | 10 | 8000 | Y | electrified_utilities
1368 | Other | GP-DAK #2 | C | Distillate Fuel Oil No. 2 | FALSE | 325211 | 1009221 | 2023 | Alpek Polyester USA, LLC Columbia Site | SC | Plastics Material and Resin Manufacturing | 325211 | FALSE | 39.1 | 74.203 | 526.9329 | 0.8 | 0 | 421.5463 | generic |  | Y | High Pressure Seperator | 183.4288 | 100 |  | N | Y | 10 | 8000 | Y | electrified_utilities
1369 | Other | GP-Bldg 13M01 | C | Propane | FALSE | 325211 | 1009221 | 2023 | Alpek Polyester USA, LLC Columbia Site | SC | Plastics Material and Resin Manufacturing | 325211 | FALSE | 14.3 | 63.113 | 226.5777 | 0.8 | 0 | 181.2622 | generic |  | Y | High Pressure Seperator | 78.8732 | 100 |  | N | Y | 10 | 8000 | Y | electrified_utilities
1370 | Other | GP-DAK Natural Gas | C | Natural Gas (Weighted U.S. Average) | FALSE | 325211 | 1009221 | 2023 | Alpek Polyester USA, LLC Columbia Site | SC | Plastics Material and Resin Manufacturing | 325211 | FALSE | 67055.2 | 53.1145 | 1262465.0519 | 0.8 | 0 | 1009972.0415 | generic |  | Y | Pre-Heater | 108059.1665 | 70 | PRH (Process Heater), O (Oven) | Y | Y | 10 | 8000 | Y | electrified_utilities
1371 | Other | GP-Bldg 13M01 | C | Propane | FALSE | 325211 | 1009221 | 2023 | Alpek Polyester USA, LLC Columbia Site | SC | Plastics Material and Resin Manufacturing | 325211 | FALSE | 14.3 | 63.113 | 226.5777 | 0.8 | 0 | 181.2622 | generic |  | Y | Low Pressure Seperator | 0.0017467 | 100 |  | N | Y | 10 | 8000 | Y | electrified_utilities
1372 | Other | GP-DAK #2 | C | Distillate Fuel Oil No. 2 | FALSE | 325211 | 1009221 | 2023 | Alpek Polyester USA, LLC Columbia Site | SC | Plastics Material and Resin Manufacturing | 325211 | FALSE | 39.1 | 74.203 | 526.9329 | 0.8 | 0 | 421.5463 | generic |  | Y | Low Pressure Seperator | 0.0040622 | 100 |  | N | Y | 10 | 8000 | Y | electrified_utilities
1373 | Other | GP-Bldg 13M01 | C | Propane | FALSE | 325211 | 1009221 | 2023 | Alpek Polyester USA, LLC Columbia Site | SC | Plastics Material and Resin Manufacturing | 325211 | FALSE | 14.3 | 63.113 | 226.5777 | 0.8 | 0 | 181.2622 | generic |  | Y | Pre-Heater | 19.3936 | 70 | PRH (Process Heater), O (Oven) | Y | Y | 10 | 8000 | Y | electrified_utilities
1374 | Other | GP-DAK Natural Gas | C | Natural Gas (Weighted U.S. Average) | FALSE | 325211 | 1009221 | 2023 | Alpek Polyester USA, LLC Columbia Site | SC | Plastics Material and Resin Manufacturing | 325211 | FALSE | 67055.2 | 53.1145 | 1262465.0519 | 0.8 | 0 | 1009972.0415 | generic |  | Y | Pelletizer | 216929.8469 | 100 | PD (Product or intermediate product dryer) | Y | Y | 10 | 8000 | Y | electrified_utilities
1375 | Other | GP-DAK #2 | C | Distillate Fuel Oil No. 2 | FALSE | 325211 | 1009221 | 2023 | Alpek Polyester USA, LLC Columbia Site | SC | Plastics Material and Resin Manufacturing | 325211 | FALSE | 39.1 | 74.203 | 526.9329 | 0.8 | 0 | 421.5463 | generic |  | Y | Pelletizer | 90.5431 | 100 | PD (Product or intermediate product dryer) | Y | Y | 10 | 8000 | Y | electrified_utilities
1376 | Other | GP-Bldg 13M01 | C | Propane | FALSE | 325211 | 1009221 | 2023 | Alpek Polyester USA, LLC Columbia Site | SC | Plastics Material and Resin Manufacturing | 325211 | FALSE | 14.3 | 63.113 | 226.5777 | 0.8 | 0 | 181.2622 | generic |  | Y | Pelletizer | 38.9329 | 100 | PD (Product or intermediate product dryer) | Y | Y | 10 | 8000 | Y | electrified_utilities
1377 | Other | GP-DAK Natural Gas | C | Natural Gas (Weighted U.S. Average) | FALSE | 325211 | 1009221 | 2023 | Alpek Polyester USA, LLC Columbia Site | SC | Plastics Material and Resin Manufacturing | 325211 | FALSE | 67055.2 | 53.1145 | 1262465.0519 | 0.8 | 0 | 1009972.0415 | generic |  | Y | Low Pressure Seperator | 9.7324 | 100 |  | N | Y | 10 | 8000 | Y | electrified_utilities
1378 | Other | GP-DAK #2 | C | Distillate Fuel Oil No. 2 | FALSE | 325211 | 1009221 | 2023 | Alpek Polyester USA, LLC Columbia Site | SC | Plastics Material and Resin Manufacturing | 325211 | FALSE | 39.1 | 74.203 | 526.9329 | 0.8 | 0 | 421.5463 | generic |  | Y | Pre-Heater | 45.1022 | 70 | PRH (Process Heater), O (Oven) | Y | Y | 10 | 8000 | Y | electrified_utilities
1379 | Other | GP-PE-PLT1-Engines | C | Natural Gas (Weighted U.S. Average) | FALSE | 325211 | 1011708 | 2023 | Westlake Longview Corp. | TX | Plastics Material and Resin Manufacturing | 325211 | FALSE | 24270.9 | 53.1145 | 456954.3157 | 0.8 | 0 | 365563.4525 | generic |  | Y | Pelletizer | 78518.6327 | 100 | PD (Product or intermediate product dryer) | Y | Y | 10 | 8000 | Y | electrified_utilities
1380 | Other | GP-PE-PLT1-Engines | C | Natural Gas (Weighted U.S. Average) | FALSE | 325211 | 1011708 | 2023 | Westlake Longview Corp. | TX | Plastics Material and Resin Manufacturing | 325211 | FALSE | 24270.9 | 53.1145 | 456954.3157 | 0.8 | 0 | 365563.4525 | generic |  | Y | Low Pressure Seperator | 3.5227 | 100 |  | N | Y | 10 | 8000 | Y | electrified_utilities
1381 | Other | GP-PE-PLT1-Engines | C | Natural Gas (Weighted U.S. Average) | FALSE | 325211 | 1011708 | 2023 | Westlake Longview Corp. | TX | Plastics Material and Resin Manufacturing | 325211 | FALSE | 24270.9 | 53.1145 | 456954.3157 | 0.8 | 0 | 365563.4525 | generic |  | Y | Pre-Heater | 39112.451 | 70 | PRH (Process Heater), O (Oven) | Y | Y | 10 | 8000 | Y | electrified_utilities
1382 | Other | GP-PE-PLT1-Engines | C | Natural Gas (Weighted U.S. Average) | FALSE | 325211 | 1011708 | 2023 | Westlake Longview Corp. | TX | Plastics Material and Resin Manufacturing | 325211 | FALSE | 24270.9 | 53.1145 | 456954.3157 | 0.8 | 0 | 365563.4525 | generic |  | Y | Reactor | 88860.0542 | 100 | Petrochemical process unit | N | Y | 10 | 8000 | Y | electrified_utilities
1383 | Other | GP-PE-PLT1-Engines | C | Natural Gas (Weighted U.S. Average) | FALSE | 325211 | 1011708 | 2023 | Westlake Longview Corp. | TX | Plastics Material and Resin Manufacturing | 325211 | FALSE | 24270.9 | 53.1145 | 456954.3157 | 0.8 | 0 | 365563.4525 | generic |  | Y | High Pressure Seperator | 159068.7919 | 100 |  | N | Y | 10 | 8000 | Y | electrified_utilities
1384 | Other | CP-01 | C | Natural Gas (Weighted U.S. Average) | FALSE | 325211 | 1011859 | 2023 | BVPV Styrenics LLC | PA | Plastics Material and Resin Manufacturing | 325211 | FALSE | 32651.5 | 53.1145 | 614737.9717 | 0.8 | 0 | 491790.3774 | generic |  | Y | Reactor | 119542.9119 | 100 | Petrochemical process unit | N | Y | 10 | 8000 | Y | electrified_utilities
1385 | Other | CP-01 | C | Natural Gas (Weighted U.S. Average) | FALSE | 325211 | 1011859 | 2023 | BVPV Styrenics LLC | PA | Plastics Material and Resin Manufacturing | 325211 | FALSE | 32651.5 | 53.1145 | 614737.9717 | 0.8 | 0 | 491790.3774 | generic |  | Y | Pre-Heater | 52617.7519 | 70 | PRH (Process Heater), O (Oven) | Y | Y | 10 | 8000 | Y | electrified_utilities
1386 | Other | GP-01 | C | Pentanes Plus | FALSE | 325211 | 1011859 | 2023 | BVPV Styrenics LLC | PA | Plastics Material and Resin Manufacturing | 325211 | FALSE | 801.2 | 70.263 | 11402.8721 | 0.8 | 0 | 9122.2977 | generic |  | Y | Pre-Heater | 976.015 | 70 | PRH (Process Heater), O (Oven) | Y | Y | 10 | 8000 | Y | electrified_utilities
1387 | OCS (Other combustion source) | D2 CATOX | C | Pentanes Plus | FALSE | 325211 | 1011859 | 2023 | BVPV Styrenics LLC | PA | Plastics Material and Resin Manufacturing | 325211 | FALSE | 86.1 | 70.263 | 1225.396 | 0.8 | 0 | 980.3168 | generic |  | Y | Pre-Heater | 104.8863 | 70 | PRH (Process Heater), O (Oven) | Y | Y | 10 | 8000 | Y | electrified_utilities
1388 | OCS (Other combustion source) | D2 CATOX | C | Pentanes Plus | FALSE | 325211 | 1011859 | 2023 | BVPV Styrenics LLC | PA | Plastics Material and Resin Manufacturing | 325211 | FALSE | 86.1 | 70.263 | 1225.396 | 0.8 | 0 | 980.3168 | generic |  | Y | Pelletizer | 210.5603 | 100 | PD (Product or intermediate product dryer) | Y | Y | 10 | 8000 | Y | electrified_utilities
1389 | Other | CP-01 | C | Natural Gas (Weighted U.S. Average) | FALSE | 325211 | 1011859 | 2023 | BVPV Styrenics LLC | PA | Plastics Material and Resin Manufacturing | 325211 | FALSE | 32651.5 | 53.1145 | 614737.9717 | 0.8 | 0 | 491790.3774 | generic |  | Y | Pelletizer | 105630.6579 | 100 | PD (Product or intermediate product dryer) | Y | Y | 10 | 8000 | Y | electrified_utilities
1390 | Other | GP-01 | C | Pentanes Plus | FALSE | 325211 | 1011859 | 2023 | BVPV Styrenics LLC | PA | Plastics Material and Resin Manufacturing | 325211 | FALSE | 801.2 | 70.263 | 11402.8721 | 0.8 | 0 | 9122.2977 | generic |  | Y | Reactor | 2217.4204 | 100 | Petrochemical process unit | N | Y | 10 | 8000 | Y | electrified_utilities
1391 | OCS (Other combustion source) | D2 CATOX | C | Pentanes Plus | FALSE | 325211 | 1011859 | 2023 | BVPV Styrenics LLC | PA | Plastics Material and Resin Manufacturing | 325211 | FALSE | 86.1 | 70.263 | 1225.396 | 0.8 | 0 | 980.3168 | generic |  | Y | Reactor | 238.2924 | 100 | Petrochemical process unit | N | Y | 10 | 8000 | Y | electrified_utilities
1392 | Other | GP-01 | C | Pentanes Plus | FALSE | 325211 | 1011859 | 2023 | BVPV Styrenics LLC | PA | Plastics Material and Resin Manufacturing | 325211 | FALSE | 801.2 | 70.263 | 11402.8721 | 0.8 | 0 | 9122.2977 | generic |  | Y | Pelletizer | 1959.3598 | 100 | PD (Product or intermediate product dryer) | Y | Y | 10 | 8000 | Y | electrified_utilities
1393 | Other | CP-01 | C | Natural Gas (Weighted U.S. Average) | FALSE | 325211 | 1011859 | 2023 | BVPV Styrenics LLC | PA | Plastics Material and Resin Manufacturing | 325211 | FALSE | 32651.5 | 53.1145 | 614737.9717 | 0.8 | 0 | 491790.3774 | generic |  | Y | High Pressure Seperator | 213994.3166 | 100 |  | N | Y | 10 | 8000 | Y | electrified_utilities
1394 | Other | GP-01 | C | Pentanes Plus | FALSE | 325211 | 1011859 | 2023 | BVPV Styrenics LLC | PA | Plastics Material and Resin Manufacturing | 325211 | FALSE | 801.2 | 70.263 | 11402.8721 | 0.8 | 0 | 9122.2977 | generic |  | Y | High Pressure Seperator | 3969.4145 | 100 |  | N | Y | 10 | 8000 | Y | electrified_utilities
1395 | OCS (Other combustion source) | D2 CATOX | C | Pentanes Plus | FALSE | 325211 | 1011859 | 2023 | BVPV Styrenics LLC | PA | Plastics Material and Resin Manufacturing | 325211 | FALSE | 86.1 | 70.263 | 1225.396 | 0.8 | 0 | 980.3168 | generic |  | Y | Low Pressure Seperator | 0.0094467 | 100 |  | N | Y | 10 | 8000 | Y | electrified_utilities
1396 | OCS (Other combustion source) | D2 CATOX | C | Pentanes Plus | FALSE | 325211 | 1011859 | 2023 | BVPV Styrenics LLC | PA | Plastics Material and Resin Manufacturing | 325211 | FALSE | 86.1 | 70.263 | 1225.396 | 0.8 | 0 | 980.3168 | generic |  | Y | High Pressure Seperator | 426.5684 | 100 |  | N | Y | 10 | 8000 | Y | electrified_utilities
1397 | Other | GP-01 | C | Pentanes Plus | FALSE | 325211 | 1011859 | 2023 | BVPV Styrenics LLC | PA | Plastics Material and Resin Manufacturing | 325211 | FALSE | 801.2 | 70.263 | 11402.8721 | 0.8 | 0 | 9122.2977 | generic |  | Y | Low Pressure Seperator | 0.087905 | 100 |  | N | Y | 10 | 8000 | Y | electrified_utilities
1398 | Other | CP-01 | C | Natural Gas (Weighted U.S. Average) | FALSE | 325211 | 1011859 | 2023 | BVPV Styrenics LLC | PA | Plastics Material and Resin Manufacturing | 325211 | FALSE | 32651.5 | 53.1145 | 614737.9717 | 0.8 | 0 | 491790.3774 | generic |  | Y | Low Pressure Seperator | 4.7391 | 100 |  | N | Y | 10 | 8000 | Y | electrified_utilities
1399 | Other | GP-1 | C | Natural Gas (Weighted U.S. Average) | FALSE | 325211 | 1011974 | 2023 | SOLVAY Specialty Polymers USA - LLC | TX | Plastics Material and Resin Manufacturing | 325211 | FALSE | 25384.5 | 53.1145 | 477920.3419 | 0.8 | 0 | 382336.2735 | generic |  | Y | Low Pressure Seperator | 3.6843 | 100 |  | N | Y | 10 | 8000 | Y | electrified_utilities
1400 | Other | GP-1 | C | Natural Gas (Weighted U.S. Average) | FALSE | 325211 | 1011974 | 2023 | SOLVAY Specialty Polymers USA - LLC | TX | Plastics Material and Resin Manufacturing | 325211 | FALSE | 25384.5 | 53.1145 | 477920.3419 | 0.8 | 0 | 382336.2735 | generic |  | Y | Pre-Heater | 40907.0126 | 70 | PRH (Process Heater), O (Oven) | Y | Y | 10 | 8000 | Y | electrified_utilities
1401 | Other | GP-1 | C | Natural Gas (Weighted U.S. Average) | FALSE | 325211 | 1011974 | 2023 | SOLVAY Specialty Polymers USA - LLC | TX | Plastics Material and Resin Manufacturing | 325211 | FALSE | 25384.5 | 53.1145 | 477920.3419 | 0.8 | 0 | 382336.2735 | generic |  | Y | High Pressure Seperator | 166367.203 | 100 |  | N | Y | 10 | 8000 | Y | electrified_utilities
1402 | Other | GP-1 | C | Natural Gas (Weighted U.S. Average) | FALSE | 325211 | 1011974 | 2023 | SOLVAY Specialty Polymers USA - LLC | TX | Plastics Material and Resin Manufacturing | 325211 | FALSE | 25384.5 | 53.1145 | 477920.3419 | 0.8 | 0 | 382336.2735 | generic |  | Y | Reactor | 92937.1406 | 100 | Petrochemical process unit | N | Y | 10 | 8000 | Y | electrified_utilities
1403 | Other | GP-1 | C | Natural Gas (Weighted U.S. Average) | FALSE | 325211 | 1011974 | 2023 | SOLVAY Specialty Polymers USA - LLC | TX | Plastics Material and Resin Manufacturing | 325211 | FALSE | 25384.5 | 53.1145 | 477920.3419 | 0.8 | 0 | 382336.2735 | generic |  | Y | Pelletizer | 82121.2329 | 100 | PD (Product or intermediate product dryer) | Y | Y | 10 | 8000 | Y | electrified_utilities
1404 | Other | GP-Facility-wide Combustion Sources | C | Natural Gas (Weighted U.S. Average) | FALSE | 325211 | 1012948 | 2023 | Mexichem Specialty Resins, Inc. | NJ | Plastics Material and Resin Manufacturing | 325211 | FALSE | 25506.7 | 53.1145 | 480221.0319 | 0.8 | 0 | 384176.8255 | generic |  | Y | Reactor | 93384.5364 | 100 | Petrochemical process unit | N | Y | 10 | 8000 | Y | electrified_utilities
1405 | Other | GP-Facility-wide Combustion Sources | C | Natural Gas (Weighted U.S. Average) | FALSE | 325211 | 1012948 | 2023 | Mexichem Specialty Resins, Inc. | NJ | Plastics Material and Resin Manufacturing | 325211 | FALSE | 25506.7 | 53.1145 | 480221.0319 | 0.8 | 0 | 384176.8255 | generic |  | Y | High Pressure Seperator | 167168.0883 | 100 |  | N | Y | 10 | 8000 | Y | electrified_utilities
1406 | Other | GP-Facility-wide Combustion Sources | C | Natural Gas (Weighted U.S. Average) | FALSE | 325211 | 1012948 | 2023 | Mexichem Specialty Resins, Inc. | NJ | Plastics Material and Resin Manufacturing | 325211 | FALSE | 25506.7 | 53.1145 | 480221.0319 | 0.8 | 0 | 384176.8255 | generic |  | Y | Pre-Heater | 41103.9374 | 70 | PRH (Process Heater), O (Oven) | Y | Y | 10 | 8000 | Y | electrified_utilities
1407 | Other | GP-Facility-wide Combustion Sources | C | Natural Gas (Weighted U.S. Average) | FALSE | 325211 | 1012948 | 2023 | Mexichem Specialty Resins, Inc. | NJ | Plastics Material and Resin Manufacturing | 325211 | FALSE | 25506.7 | 53.1145 | 480221.0319 | 0.8 | 0 | 384176.8255 | generic |  | Y | Pelletizer | 82516.5614 | 100 | PD (Product or intermediate product dryer) | Y | Y | 10 | 8000 | Y | electrified_utilities
1408 | Other | GP-Facility-wide Combustion Sources | C | Natural Gas (Weighted U.S. Average) | FALSE | 325211 | 1012948 | 2023 | Mexichem Specialty Resins, Inc. | NJ | Plastics Material and Resin Manufacturing | 325211 | FALSE | 25506.7 | 53.1145 | 480221.0319 | 0.8 | 0 | 384176.8255 | generic |  | Y | Low Pressure Seperator | 3.7021 | 100 |  | N | Y | 10 | 8000 | Y | electrified_utilities
1409 | Other | CP-Natural Gas | C | Natural Gas (Weighted U.S. Average) | FALSE | 325211 | 1014575 | 2023 | Exxon Mobil Corporation-Baton Rouge Resin Finishing Plant | LA | Plastics Material and Resin Manufacturing | 325211 | FALSE | 24493.2 | 53.1145 | 461139.6135 | 0.8 | 0 | 368911.6908 | generic |  | Y | Reactor | 89673.9338 | 100 | Petrochemical process unit | N | Y | 10 | 8000 | Y | electrified_utilities
1410 | Other | CP-Natural Gas | C | Natural Gas (Weighted U.S. Average) | FALSE | 325211 | 1014575 | 2023 | Exxon Mobil Corporation-Baton Rouge Resin Finishing Plant | LA | Plastics Material and Resin Manufacturing | 325211 | FALSE | 24493.2 | 53.1145 | 461139.6135 | 0.8 | 0 | 368911.6908 | generic |  | Y | High Pressure Seperator | 160525.7215 | 100 |  | N | Y | 10 | 8000 | Y | electrified_utilities
1411 | Other | CP-Natural Gas | C | Natural Gas (Weighted U.S. Average) | FALSE | 325211 | 1014575 | 2023 | Exxon Mobil Corporation-Baton Rouge Resin Finishing Plant | LA | Plastics Material and Resin Manufacturing | 325211 | FALSE | 24493.2 | 53.1145 | 461139.6135 | 0.8 | 0 | 368911.6908 | generic |  | Y | Pre-Heater | 39470.6865 | 70 | PRH (Process Heater), O (Oven) | Y | Y | 10 | 8000 | Y | electrified_utilities
1412 | Other | CP-Natural Gas | C | Natural Gas (Weighted U.S. Average) | FALSE | 325211 | 1014575 | 2023 | Exxon Mobil Corporation-Baton Rouge Resin Finishing Plant | LA | Plastics Material and Resin Manufacturing | 325211 | FALSE | 24493.2 | 53.1145 | 461139.6135 | 0.8 | 0 | 368911.6908 | generic |  | Y | Low Pressure Seperator | 3.555 | 100 |  | N | Y | 10 | 8000 | Y | electrified_utilities
1413 | Other | CP-Natural Gas | C | Natural Gas (Weighted U.S. Average) | FALSE | 325211 | 1014575 | 2023 | Exxon Mobil Corporation-Baton Rouge Resin Finishing Plant | LA | Plastics Material and Resin Manufacturing | 325211 | FALSE | 24493.2 | 53.1145 | 461139.6135 | 0.8 | 0 | 368911.6908 | generic |  | Y | Pelletizer | 79237.794 | 100 | PD (Product or intermediate product dryer) | Y | Y | 10 | 8000 | Y | electrified_utilities