## Sheet1
| unit_type | unit_name | subpart | fuel_type | is_biogenic | primary_naics | facility_id | reporting_year | facility_name | state | naics_title | plant type | is_redundant | ghg_quantity | emission_factor | fuel_hhv_mmbtu | thermal_eff | elec_eff | process_heat | combustion_unit_category | process_unit | combustion_unit_electrifiable | individual_process_unit | process_unit_heat_demand | Temperature | Equivalent unit type in GHGRP | Direct electrification | Utility electrifiable | average_county_temperature | yearly_hours_operation | is_fuel_elec | electrified_option
0 | Other | GP-Natural Gas | C | Natural Gas (Weighted U.S. Average) | FALSE | 325212 | 1000032 | 2023 | KRATON Corporation | OH | Synthetic Rubber Manufacturing | 325212 | FALSE | 202779.1 | 53.1145 | 3817772.9245 | 0.8 | 0 | 3054218.3396 | generic |  | Y | Vacuum Distillation | 127261.0429 | 70 |  | N | Y | 10 | 8000 | Y | electrified_utilities
1 | OB (Boiler, other) | Boiler F-2001 | C | Naphtha (<401 deg F) | FALSE | 325212 | 1000032 | 2023 | KRATON Corporation | OH | Synthetic Rubber Manufacturing | 325212 | FALSE | 3234.2 | 68.263 | 47378.5213 | 0.8 | 0 | 37902.817 | generic |  | Y | Steam Stripping | 14608.6007 | 95 |  | N | Y | 10 | 8000 | Y | electrified_utilities
2 | OB (Boiler, other) | Boiler F-2002 | C | Naphtha (<401 deg F) | FALSE | 325212 | 1000032 | 2023 | KRATON Corporation | OH | Synthetic Rubber Manufacturing | 325212 | FALSE | 3494.1 | 68.263 | 51185.8547 | 0.8 | 0 | 40948.6838 | generic |  | Y | Steam Stripping | 15782.5465 | 95 |  | N | Y | 10 | 8000 | Y | electrified_utilities
3 | Other | GP-Natural Gas | C | Natural Gas (Weighted U.S. Average) | FALSE | 325212 | 1000032 | 2023 | KRATON Corporation | OH | Synthetic Rubber Manufacturing | 325212 | FALSE | 202779.1 | 53.1145 | 3817772.9245 | 0.8 | 0 | 3054218.3396 | generic |  | Y | Steam Stripping | 1177164.6466 | 95 |  | N | Y | 10 | 8000 | Y | electrified_utilities
4 | Other | GP-Natural Gas | C | Natural Gas (Weighted U.S. Average) | FALSE | 325212 | 1000032 | 2023 | KRATON Corporation | OH | Synthetic Rubber Manufacturing | 325212 | FALSE | 202779.1 | 53.1145 | 3817772.9245 | 0.8 | 0 | 3054218.3396 | generic |  | Y | Polymerization Preheater | 290915.0996 | 50 |  | N | Y | 10 | 8000 | Y | electrified_utilities
5 | OB (Boiler, other) | Boiler F-2002 | C | Naphtha (<401 deg F) | FALSE | 325212 | 1000032 | 2023 | KRATON Corporation | OH | Synthetic Rubber Manufacturing | 325212 | FALSE | 3494.1 | 68.263 | 51185.8547 | 0.8 | 0 | 40948.6838 | generic |  | Y | Polymerization Preheater | 3900.3729 | 50 |  | N | Y | 10 | 8000 | Y | electrified_utilities
6 | OB (Boiler, other) | Boiler F-2001 | C | Naphtha (<401 deg F) | FALSE | 325212 | 1000032 | 2023 | KRATON Corporation | OH | Synthetic Rubber Manufacturing | 325212 | FALSE | 3234.2 | 68.263 | 47378.5213 | 0.8 | 0 | 37902.817 | generic |  | Y | Polymerization Preheater | 3610.2533 | 50 |  | N | Y | 10 | 8000 | Y | electrified_utilities
7 | OB (Boiler, other) | Boiler F-2002 | C | Naphtha (<401 deg F) | FALSE | 325212 | 1000032 | 2023 | KRATON Corporation | OH | Synthetic Rubber Manufacturing | 325212 | FALSE | 3494.1 | 68.263 | 51185.8547 | 0.8 | 0 | 40948.6838 | generic |  | Y | Vacuum Distillation | 1706.2212 | 70 |  | N | Y | 10 | 8000 | Y | electrified_utilities
8 | OB (Boiler, other) | Boiler F-2001 | C | Naphtha (<401 deg F) | FALSE | 325212 | 1000032 | 2023 | KRATON Corporation | OH | Synthetic Rubber Manufacturing | 325212 | FALSE | 3234.2 | 68.263 | 47378.5213 | 0.8 | 0 | 37902.817 | generic |  | Y | Dryer | 18104.6549 | 85 |  | N | Y | 10 | 8000 | Y | electrified_utilities
9 | OB (Boiler, other) | Boiler F-2002 | C | Naphtha (<401 deg F) | FALSE | 325212 | 1000032 | 2023 | KRATON Corporation | OH | Synthetic Rubber Manufacturing | 325212 | FALSE | 3494.1 | 68.263 | 51185.8547 | 0.8 | 0 | 40948.6838 | generic |  | Y | Dryer | 19559.5432 | 85 |  | N | Y | 10 | 8000 | Y | electrified_utilities
10 | OB (Boiler, other) | Boiler F-2001 | C | Naphtha (<401 deg F) | FALSE | 325212 | 1000032 | 2023 | KRATON Corporation | OH | Synthetic Rubber Manufacturing | 325212 | FALSE | 3234.2 | 68.263 | 47378.5213 | 0.8 | 0 | 37902.817 | generic |  | Y | Vacuum Distillation | 1579.3082 | 70 |  | N | Y | 10 | 8000 | Y | electrified_utilities
11 | Other | GP-Natural Gas | C | Natural Gas (Weighted U.S. Average) | FALSE | 325212 | 1000032 | 2023 | KRATON Corporation | OH | Synthetic Rubber Manufacturing | 325212 | FALSE | 202779.1 | 53.1145 | 3817772.9245 | 0.8 | 0 | 3054218.3396 | generic |  | Y | Dryer | 1458877.5505 | 85 |  | N | Y | 10 | 8000 | Y | electrified_utilities
12 | Other | CP-W | C | Natural Gas (Weighted U.S. Average) | FALSE | 325212 | 1002965 | 2023 | GOODYEAR BEAUMONT CHEMICAL PLANT | TX | Synthetic Rubber Manufacturing | 325212 | FALSE | 347594.8 | 53.1145 | 6544254.3938 | 0.8 | 0 | 5235403.515 | generic |  | Y | Dryer | 2500742.1889 | 85 |  | N | Y | 10 | 8000 | Y | electrified_utilities
13 | Other | CP-W | C | Natural Gas (Weighted U.S. Average) | FALSE | 325212 | 1002965 | 2023 | GOODYEAR BEAUMONT CHEMICAL PLANT | TX | Synthetic Rubber Manufacturing | 325212 | FALSE | 347594.8 | 53.1145 | 6544254.3938 | 0.8 | 0 | 5235403.515 | generic |  | Y | Vacuum Distillation | 218145.1479 | 70 |  | N | Y | 10 | 8000 | Y | electrified_utilities
14 | Other | CP-E | C | Natural Gas (Weighted U.S. Average) | FALSE | 325212 | 1002965 | 2023 | GOODYEAR BEAUMONT CHEMICAL PLANT | TX | Synthetic Rubber Manufacturing | 325212 | FALSE | 114361.5 | 53.1145 | 2153112.6152 | 0.8 | 0 | 1722490.0922 | generic |  | Y | Vacuum Distillation | 71771.5177 | 70 |  | N | Y | 10 | 8000 | Y | electrified_utilities
15 | Other | CP-W | C | Natural Gas (Weighted U.S. Average) | FALSE | 325212 | 1002965 | 2023 | GOODYEAR BEAUMONT CHEMICAL PLANT | TX | Synthetic Rubber Manufacturing | 325212 | FALSE | 347594.8 | 53.1145 | 6544254.3938 | 0.8 | 0 | 5235403.515 | generic |  | Y | Steam Stripping | 2017842.6174 | 95 |  | N | Y | 10 | 8000 | Y | electrified_utilities
16 | Other | CP-E | C | Natural Gas (Weighted U.S. Average) | FALSE | 325212 | 1002965 | 2023 | GOODYEAR BEAUMONT CHEMICAL PLANT | TX | Synthetic Rubber Manufacturing | 325212 | FALSE | 114361.5 | 53.1145 | 2153112.6152 | 0.8 | 0 | 1722490.0922 | generic |  | Y | Polymerization Preheater | 164067.634 | 50 |  | N | Y | 10 | 8000 | Y | electrified_utilities
17 | Other | CP-E | C | Natural Gas (Weighted U.S. Average) | FALSE | 325212 | 1002965 | 2023 | GOODYEAR BEAUMONT CHEMICAL PLANT | TX | Synthetic Rubber Manufacturing | 325212 | FALSE | 114361.5 | 53.1145 | 2153112.6152 | 0.8 | 0 | 1722490.0922 | generic |  | Y | Steam Stripping | 663886.5382 | 95 |  | N | Y | 10 | 8000 | Y | electrified_utilities
18 | Other | CP-E | C | Natural Gas (Weighted U.S. Average) | FALSE | 325212 | 1002965 | 2023 | GOODYEAR BEAUMONT CHEMICAL PLANT | TX | Synthetic Rubber Manufacturing | 325212 | FALSE | 114361.5 | 53.1145 | 2153112.6152 | 0.8 | 0 | 1722490.0922 | generic |  | Y | Dryer | 822764.4022 | 85 |  | N | Y | 10 | 8000 | Y | electrified_utilities
19 | Other | CP-W | C | Natural Gas (Weighted U.S. Average) | FALSE | 325212 | 1002965 | 2023 | GOODYEAR BEAUMONT CHEMICAL PLANT | TX | Synthetic Rubber Manufacturing | 325212 | FALSE | 347594.8 | 53.1145 | 6544254.3938 | 0.8 | 0 | 5235403.515 | generic |  | Y | Polymerization Preheater | 498673.5609 | 50 |  | N | Y | 10 | 8000 | Y | electrified_utilities
20 | Other | GP-Diesel Driven Engines (RICE) | C | Distillate Fuel Oil No. 2 | FALSE | 325212 | 1005623 | 2023 | Lion Elastomers | TX | Synthetic Rubber Manufacturing | 325212 | FALSE | 301.3 | 74.203 | 4060.4827 | 0.8 | 0 | 3248.3862 | generic |  | Y | Dryer | 1551.6237 | 85 |  | N | Y | 10 | 8000 | Y | electrified_utilities
21 | Other | GP- Boilers1 - 4 | C | Natural Gas (Weighted U.S. Average) | FALSE | 325212 | 1005623 | 2023 | Lion Elastomers | TX | Synthetic Rubber Manufacturing | 325212 | FALSE | 33506.6 | 53.1145 | 630837.1537 | 0.8 | 0 | 504669.723 | generic |  | Y | Dryer | 241060.4768 | 85 |  | N | Y | 10 | 8000 | Y | electrified_utilities
22 | OB (Boiler, other) | Boiler 5 | C | Natural Gas (Weighted U.S. Average) | FALSE | 325212 | 1005623 | 2023 | Lion Elastomers | TX | Synthetic Rubber Manufacturing | 325212 | FALSE | 27930.9 | 53.1145 | 525862.0527 | 0.8 | 0 | 420689.6422 | generic |  | Y | Dryer | 200946.5619 | 85 |  | N | Y | 10 | 8000 | Y | electrified_utilities
23 | K (Kiln) | S-CBLK | C | Natural Gas (Weighted U.S. Average) | FALSE | 325212 | 1005623 | 2023 | Lion Elastomers | TX | Synthetic Rubber Manufacturing | 325212 | FALSE | 903.7 | 53.1145 | 17014.1863 | 0.8 | 0 | 13611.3491 | auxillary |  | N | Dryer | 6501.5953 | 85 |  | N | Y | 10 | 8000 | Y | not_electrifiable
24 | OB (Boiler, other) | Boiler 5 | C | Natural Gas (Weighted U.S. Average) | FALSE | 325212 | 1005623 | 2023 | Lion Elastomers | TX | Synthetic Rubber Manufacturing | 325212 | FALSE | 27930.9 | 53.1145 | 525862.0527 | 0.8 | 0 | 420689.6422 | generic |  | Y | Steam Stripping | 162143.2782 | 95 |  | N | Y | 10 | 8000 | Y | electrified_utilities
25 | Other | GP- Boilers1 - 4 | C | Natural Gas (Weighted U.S. Average) | FALSE | 325212 | 1005623 | 2023 | Lion Elastomers | TX | Synthetic Rubber Manufacturing | 325212 | FALSE | 33506.6 | 53.1145 | 630837.1537 | 0.8 | 0 | 504669.723 | generic |  | Y | Vacuum Distillation | 21028.2266 | 70 |  | N | Y | 10 | 8000 | Y | electrified_utilities
26 | OB (Boiler, other) | Boiler 5 | C | Natural Gas (Weighted U.S. Average) | FALSE | 325212 | 1005623 | 2023 | Lion Elastomers | TX | Synthetic Rubber Manufacturing | 325212 | FALSE | 27930.9 | 53.1145 | 525862.0527 | 0.8 | 0 | 420689.6422 | generic |  | Y | Vacuum Distillation | 17529.0031 | 70 |  | N | Y | 10 | 8000 | Y | electrified_utilities
27 | K (Kiln) | S-CBLK | C | Natural Gas (Weighted U.S. Average) | FALSE | 325212 | 1005623 | 2023 | Lion Elastomers | TX | Synthetic Rubber Manufacturing | 325212 | FALSE | 903.7 | 53.1145 | 17014.1863 | 0.8 | 0 | 13611.3491 | auxillary |  | N | Vacuum Distillation | 567.1482 | 70 |  | N | Y | 10 | 8000 | Y | not_electrifiable
28 | Other | GP- Boilers1 - 4 | C | Natural Gas (Weighted U.S. Average) | FALSE | 325212 | 1005623 | 2023 | Lion Elastomers | TX | Synthetic Rubber Manufacturing | 325212 | FALSE | 33506.6 | 53.1145 | 630837.1537 | 0.8 | 0 | 504669.723 | generic |  | Y | Steam Stripping | 194511.0958 | 95 |  | N | Y | 10 | 8000 | Y | electrified_utilities
29 | Other | GP-Diesel Driven Engines (RICE) | C | Distillate Fuel Oil No. 2 | FALSE | 325212 | 1005623 | 2023 | Lion Elastomers | TX | Synthetic Rubber Manufacturing | 325212 | FALSE | 301.3 | 74.203 | 4060.4827 | 0.8 | 0 | 3248.3862 | generic |  | Y | Steam Stripping | 1252.0013 | 95 |  | N | Y | 10 | 8000 | Y | electrified_utilities
30 | K (Kiln) | S-CBLK | C | Natural Gas (Weighted U.S. Average) | FALSE | 325212 | 1005623 | 2023 | Lion Elastomers | TX | Synthetic Rubber Manufacturing | 325212 | FALSE | 903.7 | 53.1145 | 17014.1863 | 0.8 | 0 | 13611.3491 | auxillary |  | N | Steam Stripping | 5246.121 | 95 |  | N | Y | 10 | 8000 | Y | not_electrifiable
31 | Other | GP-Diesel Driven Engines (RICE) | C | Distillate Fuel Oil No. 2 | FALSE | 325212 | 1005623 | 2023 | Lion Elastomers | TX | Synthetic Rubber Manufacturing | 325212 | FALSE | 301.3 | 74.203 | 4060.4827 | 0.8 | 0 | 3248.3862 | generic |  | Y | Vacuum Distillation | 135.3515 | 70 |  | N | Y | 10 | 8000 | Y | electrified_utilities
32 | Other | GP- Boilers1 - 4 | C | Natural Gas (Weighted U.S. Average) | FALSE | 325212 | 1005623 | 2023 | Lion Elastomers | TX | Synthetic Rubber Manufacturing | 325212 | FALSE | 33506.6 | 53.1145 | 630837.1537 | 0.8 | 0 | 504669.723 | generic |  | Y | Polymerization Preheater | 48069.9238 | 50 |  | N | Y | 10 | 8000 | Y | electrified_utilities
33 | K (Kiln) | S-CBLK | C | Natural Gas (Weighted U.S. Average) | FALSE | 325212 | 1005623 | 2023 | Lion Elastomers | TX | Synthetic Rubber Manufacturing | 325212 | FALSE | 903.7 | 53.1145 | 17014.1863 | 0.8 | 0 | 13611.3491 | auxillary |  | N | Polymerization Preheater | 1296.4846 | 50 |  | N | Y | 10 | 8000 | Y | not_electrifiable
34 | OB (Boiler, other) | Boiler 5 | C | Natural Gas (Weighted U.S. Average) | FALSE | 325212 | 1005623 | 2023 | Lion Elastomers | TX | Synthetic Rubber Manufacturing | 325212 | FALSE | 27930.9 | 53.1145 | 525862.0527 | 0.8 | 0 | 420689.6422 | generic |  | Y | Polymerization Preheater | 40070.799 | 50 |  | N | Y | 10 | 8000 | Y | electrified_utilities
35 | Other | GP-Diesel Driven Engines (RICE) | C | Distillate Fuel Oil No. 2 | FALSE | 325212 | 1005623 | 2023 | Lion Elastomers | TX | Synthetic Rubber Manufacturing | 325212 | FALSE | 301.3 | 74.203 | 4060.4827 | 0.8 | 0 | 3248.3862 | generic |  | Y | Polymerization Preheater | 309.4096 | 50 |  | N | Y | 10 | 8000 | Y | electrified_utilities
36 | Other | CP-Common Natural Gas Line | C | Natural Gas (Weighted U.S. Average) | FALSE | 325212 | 1006856 | 2023 | LION ELASTOMERS ORANGE PLANT | TX | Synthetic Rubber Manufacturing | 325212 | FALSE | 50906.1 | 53.1145 | 958421.8999 | 0.8 | 0 | 766737.5199 | generic |  | Y | Dryer | 366239.748 | 85 |  | N | Y | 10 | 8000 | Y | electrified_utilities
37 | Other | CP-Common Natural Gas Line | C | Natural Gas (Weighted U.S. Average) | FALSE | 325212 | 1006856 | 2023 | LION ELASTOMERS ORANGE PLANT | TX | Synthetic Rubber Manufacturing | 325212 | FALSE | 50906.1 | 53.1145 | 958421.8999 | 0.8 | 0 | 766737.5199 | generic |  | Y | Polymerization Preheater | 73031.9503 | 50 |  | N | Y | 10 | 8000 | Y | electrified_utilities
38 | Other | CP-Common Natural Gas Line | C | Natural Gas (Weighted U.S. Average) | FALSE | 325212 | 1006856 | 2023 | LION ELASTOMERS ORANGE PLANT | TX | Synthetic Rubber Manufacturing | 325212 | FALSE | 50906.1 | 53.1145 | 958421.8999 | 0.8 | 0 | 766737.5199 | generic |  | Y | Steam Stripping | 295517.9366 | 95 |  | N | Y | 10 | 8000 | Y | electrified_utilities
39 | Other | CP-Common Natural Gas Line | C | Natural Gas (Weighted U.S. Average) | FALSE | 325212 | 1006856 | 2023 | LION ELASTOMERS ORANGE PLANT | TX | Synthetic Rubber Manufacturing | 325212 | FALSE | 50906.1 | 53.1145 | 958421.8999 | 0.8 | 0 | 766737.5199 | generic |  | Y | Vacuum Distillation | 31947.885 | 70 |  | N | Y | 10 | 8000 | Y | electrified_utilities
40 | Other | GP-coal boilers | C | Bituminous | FALSE | 325212 | 1006919 | 2023 | AMERICAN SYNTHETIC RUBBER | KY | Synthetic Rubber Manufacturing | 325212 | FALSE | 100611.8 | 94.012 | 1070201.6764 | 0.8 | 0 | 856161.3411 | generic |  | Y | Steam Stripping | 329983.8945 | 95 |  | N | Y | 10 | 8000 | Y | electrified_utilities
41 | Other | CP-gas boilers and RTO | C | Natural Gas (Weighted U.S. Average) | FALSE | 325212 | 1006919 | 2023 | AMERICAN SYNTHETIC RUBBER | KY | Synthetic Rubber Manufacturing | 325212 | FALSE | 56279.3 | 53.1145 | 1059584.4826 | 0.8 | 0 | 847667.5861 | generic |  | Y | Dryer | 404896.7933 | 85 |  | N | Y | 10 | 8000 | Y | electrified_utilities
42 | Other | GP-coal boilers | C | Bituminous | FALSE | 325212 | 1006919 | 2023 | AMERICAN SYNTHETIC RUBBER | KY | Synthetic Rubber Manufacturing | 325212 | FALSE | 100611.8 | 94.012 | 1070201.6764 | 0.8 | 0 | 856161.3411 | generic |  | Y | Dryer | 408953.9192 | 85 |  | N | Y | 10 | 8000 | Y | electrified_utilities
43 | Other | GP-coal boilers | C | Bituminous | FALSE | 325212 | 1006919 | 2023 | AMERICAN SYNTHETIC RUBBER | KY | Synthetic Rubber Manufacturing | 325212 | FALSE | 100611.8 | 94.012 | 1070201.6764 | 0.8 | 0 | 856161.3411 | generic |  | Y | Vacuum Distillation | 35673.9346 | 70 |  | N | Y | 10 | 8000 | Y | electrified_utilities
44 | Other | CP-Flare Thermal Oxidizer | C | Natural Gas (Weighted U.S. Average) | FALSE | 325212 | 1006919 | 2023 | AMERICAN SYNTHETIC RUBBER | KY | Synthetic Rubber Manufacturing | 325212 | FALSE | 4470.3 | 53.1145 | 84163.4582 | 0.8 | 0 | 67330.7666 | generic |  | Y | Vacuum Distillation | 2805.4915 | 70 |  | N | Y | 10 | 8000 | Y | electrified_utilities
45 | Other | CP-gas boilers and RTO | C | Natural Gas (Weighted U.S. Average) | FALSE | 325212 | 1006919 | 2023 | AMERICAN SYNTHETIC RUBBER | KY | Synthetic Rubber Manufacturing | 325212 | FALSE | 56279.3 | 53.1145 | 1059584.4826 | 0.8 | 0 | 847667.5861 | generic |  | Y | Steam Stripping | 326710.2097 | 95 |  | N | Y | 10 | 8000 | Y | electrified_utilities
46 | Other | CP-Flare Thermal Oxidizer | C | Natural Gas (Weighted U.S. Average) | FALSE | 325212 | 1006919 | 2023 | AMERICAN SYNTHETIC RUBBER | KY | Synthetic Rubber Manufacturing | 325212 | FALSE | 4470.3 | 53.1145 | 84163.4582 | 0.8 | 0 | 67330.7666 | generic |  | Y | Dryer | 32161.2055 | 85 |  | N | Y | 10 | 8000 | Y | electrified_utilities
47 | Other | CP-Flare Thermal Oxidizer | C | Natural Gas (Weighted U.S. Average) | FALSE | 325212 | 1006919 | 2023 | AMERICAN SYNTHETIC RUBBER | KY | Synthetic Rubber Manufacturing | 325212 | FALSE | 4470.3 | 53.1145 | 84163.4582 | 0.8 | 0 | 67330.7666 | generic |  | Y | Polymerization Preheater | 6413.2732 | 50 |  | N | Y | 10 | 8000 | Y | electrified_utilities
48 | Other | GP-coal boilers | C | Bituminous | FALSE | 325212 | 1006919 | 2023 | AMERICAN SYNTHETIC RUBBER | KY | Synthetic Rubber Manufacturing | 325212 | FALSE | 100611.8 | 94.012 | 1070201.6764 | 0.8 | 0 | 856161.3411 | generic |  | Y | Polymerization Preheater | 81549.5928 | 50 |  | N | Y | 10 | 8000 | Y | electrified_utilities
49 | Other | CP-gas boilers and RTO | C | Natural Gas (Weighted U.S. Average) | FALSE | 325212 | 1006919 | 2023 | AMERICAN SYNTHETIC RUBBER | KY | Synthetic Rubber Manufacturing | 325212 | FALSE | 56279.3 | 53.1145 | 1059584.4826 | 0.8 | 0 | 847667.5861 | generic |  | Y | Vacuum Distillation | 35320.0227 | 70 |  | N | Y | 10 | 8000 | Y | electrified_utilities
50 | Other | CP-gas boilers and RTO | C | Natural Gas (Weighted U.S. Average) | FALSE | 325212 | 1006919 | 2023 | AMERICAN SYNTHETIC RUBBER | KY | Synthetic Rubber Manufacturing | 325212 | FALSE | 56279.3 | 53.1145 | 1059584.4826 | 0.8 | 0 | 847667.5861 | generic |  | Y | Polymerization Preheater | 80740.5604 | 50 |  | N | Y | 10 | 8000 | Y | electrified_utilities
51 | Other | CP-Flare Thermal Oxidizer | C | Natural Gas (Weighted U.S. Average) | FALSE | 325212 | 1006919 | 2023 | AMERICAN SYNTHETIC RUBBER | KY | Synthetic Rubber Manufacturing | 325212 | FALSE | 4470.3 | 53.1145 | 84163.4582 | 0.8 | 0 | 67330.7666 | generic |  | Y | Steam Stripping | 25950.7963 | 95 |  | N | Y | 10 | 8000 | Y | electrified_utilities
52 | Other | GP-BOILER | C | Natural Gas (Weighted U.S. Average) | FALSE | 325212 | 1007137 | 2023 | LCY ELASTOMERS | TX | Synthetic Rubber Manufacturing | 325212 | FALSE | 35803 | 53.1145 | 674072.0519 | 0.8 | 0 | 539257.6415 | generic |  | Y | Polymerization Preheater | 51364.4321 | 50 |  | N | Y | 10 | 8000 | Y | electrified_utilities
53 | CCCT (CC (Turbine, combined cycle)) | VE-11 | C | Natural Gas (Weighted U.S. Average) | FALSE | 325212 | 1007137 | 2023 | LCY ELASTOMERS | TX | Synthetic Rubber Manufacturing | 325212 | FALSE | 4408.5 | 53.1145 | 82999.9341 | 0.8 | 0 | 66399.9473 | generic |  | Y | Polymerization Preheater | 6324.6124 | 50 |  | N | Y | 10 | 8000 | Y | electrified_utilities
54 | CCCT (CC (Turbine, combined cycle)) | VE-11 | C | Natural Gas (Weighted U.S. Average) | FALSE | 325212 | 1007137 | 2023 | LCY ELASTOMERS | TX | Synthetic Rubber Manufacturing | 325212 | FALSE | 4408.5 | 53.1145 | 82999.9341 | 0.8 | 0 | 66399.9473 | generic |  | Y | Vacuum Distillation | 2766.7068 | 70 |  | N | Y | 10 | 8000 | Y | electrified_utilities
55 | CCCT (CC (Turbine, combined cycle)) | VE-11 | C | Natural Gas (Weighted U.S. Average) | FALSE | 325212 | 1007137 | 2023 | LCY ELASTOMERS | TX | Synthetic Rubber Manufacturing | 325212 | FALSE | 4408.5 | 53.1145 | 82999.9341 | 0.8 | 0 | 66399.9473 | generic |  | Y | Steam Stripping | 25592.0376 | 95 |  | N | Y | 10 | 8000 | Y | electrified_utilities
56 | Other | GP-BOILER | C | Natural Gas (Weighted U.S. Average) | FALSE | 325212 | 1007137 | 2023 | LCY ELASTOMERS | TX | Synthetic Rubber Manufacturing | 325212 | FALSE | 35803 | 53.1145 | 674072.0519 | 0.8 | 0 | 539257.6415 | generic |  | Y | Dryer | 257581.7377 | 85 |  | N | Y | 10 | 8000 | Y | electrified_utilities
57 | CCCT (CC (Turbine, combined cycle)) | VE-11 | C | Natural Gas (Weighted U.S. Average) | FALSE | 325212 | 1007137 | 2023 | LCY ELASTOMERS | TX | Synthetic Rubber Manufacturing | 325212 | FALSE | 4408.5 | 53.1145 | 82999.9341 | 0.8 | 0 | 66399.9473 | generic |  | Y | Dryer | 31716.5905 | 85 |  | N | Y | 10 | 8000 | Y | electrified_utilities
58 | Other | GP-BOILER | C | Natural Gas (Weighted U.S. Average) | FALSE | 325212 | 1007137 | 2023 | LCY ELASTOMERS | TX | Synthetic Rubber Manufacturing | 325212 | FALSE | 35803 | 53.1145 | 674072.0519 | 0.8 | 0 | 539257.6415 | generic |  | Y | Vacuum Distillation | 22469.4119 | 70 |  | N | Y | 10 | 8000 | Y | electrified_utilities
59 | Other | GP-BOILER | C | Natural Gas (Weighted U.S. Average) | FALSE | 325212 | 1007137 | 2023 | LCY ELASTOMERS | TX | Synthetic Rubber Manufacturing | 325212 | FALSE | 35803 | 53.1145 | 674072.0519 | 0.8 | 0 | 539257.6415 | generic |  | Y | Steam Stripping | 207842.0599 | 95 |  | N | Y | 10 | 8000 | Y | electrified_utilities
60 | Other | GP-1 | C | Natural Gas (Weighted U.S. Average) | FALSE | 325212 | 1007548 | 2023 | FIRESTONE POLYMERS - LAKE CHARLES FACILITY | LA | Synthetic Rubber Manufacturing | 325212 | FALSE | 81288.5 | 53.1145 | 1530438.9573 | 0.8 | 0 | 1224351.1659 | generic |  | Y | Dryer | 584823.4249 | 85 |  | N | Y | 10 | 8000 | Y | electrified_utilities
61 | RICE (Reciprocating internal combustion engine) | EQT0058 (PE-10 Effluent Pump) | C | Distillate Fuel Oil No. 2 | FALSE | 325212 | 1007548 | 2023 | FIRESTONE POLYMERS - LAKE CHARLES FACILITY | LA | Synthetic Rubber Manufacturing | 325212 | FALSE | 0.1 | 74.203 | 1.3477 | 0.8 | 0 | 1.0781 | generic |  | Y | Polymerization Preheater | 0.10269 | 50 |  | N | Y | 10 | 8000 | Y | electrified_utilities
62 | RICE (Reciprocating internal combustion engine) | EQT0058 (PE-10 Effluent Pump) | C | Distillate Fuel Oil No. 2 | FALSE | 325212 | 1007548 | 2023 | FIRESTONE POLYMERS - LAKE CHARLES FACILITY | LA | Synthetic Rubber Manufacturing | 325212 | FALSE | 0.1 | 74.203 | 1.3477 | 0.8 | 0 | 1.0781 | generic |  | Y | Steam Stripping | 0.41553 | 95 |  | N | Y | 10 | 8000 | Y | electrified_utilities
63 | Other | GP-1 | C | Natural Gas (Weighted U.S. Average) | FALSE | 325212 | 1007548 | 2023 | FIRESTONE POLYMERS - LAKE CHARLES FACILITY | LA | Synthetic Rubber Manufacturing | 325212 | FALSE | 81288.5 | 53.1145 | 1530438.9573 | 0.8 | 0 | 1224351.1659 | generic |  | Y | Steam Stripping | 471892.5588 | 95 |  | N | Y | 10 | 8000 | Y | electrified_utilities
64 | RICE (Reciprocating internal combustion engine) | EQT0058 (PE-10 Effluent Pump) | C | Distillate Fuel Oil No. 2 | FALSE | 325212 | 1007548 | 2023 | FIRESTONE POLYMERS - LAKE CHARLES FACILITY | LA | Synthetic Rubber Manufacturing | 325212 | FALSE | 0.1 | 74.203 | 1.3477 | 0.8 | 0 | 1.0781 | generic |  | Y | Vacuum Distillation | 0.044923 | 70 |  | N | Y | 10 | 8000 | Y | electrified_utilities
65 | Other | GP-1 | C | Natural Gas (Weighted U.S. Average) | FALSE | 325212 | 1007548 | 2023 | FIRESTONE POLYMERS - LAKE CHARLES FACILITY | LA | Synthetic Rubber Manufacturing | 325212 | FALSE | 81288.5 | 53.1145 | 1530438.9573 | 0.8 | 0 | 1224351.1659 | generic |  | Y | Vacuum Distillation | 51015.4118 | 70 |  | N | Y | 10 | 8000 | Y | electrified_utilities
66 | RICE (Reciprocating internal combustion engine) | EQT0058 (PE-10 Effluent Pump) | C | Distillate Fuel Oil No. 2 | FALSE | 325212 | 1007548 | 2023 | FIRESTONE POLYMERS - LAKE CHARLES FACILITY | LA | Synthetic Rubber Manufacturing | 325212 | FALSE | 0.1 | 74.203 | 1.3477 | 0.8 | 0 | 1.0781 | generic |  | Y | Dryer | 0.51498 | 85 |  | N | Y | 10 | 8000 | Y | electrified_utilities
67 | Other | GP-1 | C | Natural Gas (Weighted U.S. Average) | FALSE | 325212 | 1007548 | 2023 | FIRESTONE POLYMERS - LAKE CHARLES FACILITY | LA | Synthetic Rubber Manufacturing | 325212 | FALSE | 81288.5 | 53.1145 | 1530438.9573 | 0.8 | 0 | 1224351.1659 | generic |  | Y | Polymerization Preheater | 116619.7704 | 50 |  | N | Y | 10 | 8000 | Y | electrified_utilities
68 | Other | GP-BOILER | C | Natural Gas (Weighted U.S. Average) | FALSE | 325212 | 1013817 | 2023 | ARLANXEO Orange Site | TX | Synthetic Rubber Manufacturing | 325212 | FALSE | 185625.3 | 53.1145 | 3494814.0338 | 0.8 | 0 | 2795851.2271 | generic |  | Y | Polymerization Preheater | 266305.5643 | 50 |  | N | Y | 10 | 8000 | Y | electrified_utilities
69 | Other | GP-BOILER | C | Natural Gas (Weighted U.S. Average) | FALSE | 325212 | 1013817 | 2023 | ARLANXEO Orange Site | TX | Synthetic Rubber Manufacturing | 325212 | FALSE | 185625.3 | 53.1145 | 3494814.0338 | 0.8 | 0 | 2795851.2271 | generic |  | Y | Vacuum Distillation | 116495.582 | 70 |  | N | Y | 10 | 8000 | Y | electrified_utilities
70 | Other | GP-BOILER | C | Natural Gas (Weighted U.S. Average) | FALSE | 325212 | 1013817 | 2023 | ARLANXEO Orange Site | TX | Synthetic Rubber Manufacturing | 325212 | FALSE | 185625.3 | 53.1145 | 3494814.0338 | 0.8 | 0 | 2795851.2271 | generic |  | Y | Steam Stripping | 1077584.133 | 95 |  | N | Y | 10 | 8000 | Y | electrified_utilities
71 | Other | GP-BOILER | C | Natural Gas (Weighted U.S. Average) | FALSE | 325212 | 1013817 | 2023 | ARLANXEO Orange Site | TX | Synthetic Rubber Manufacturing | 325212 | FALSE | 185625.3 | 53.1145 | 3494814.0338 | 0.8 | 0 | 2795851.2271 | generic |  | Y | Dryer | 1335465.9478 | 85 |  | N | Y | 10 | 8000 | Y | electrified_utilities