## unit heat demand
Unit name | Energy demand | Temperature | Equivalent unit type in GHGRP | Direct electrification | Utility electrifiable
Digester | 2.56 | 165 |  | N | Y
Bleaching | 2.33 | 100 |  | N | Y
Evaporator | 3.55 | 110 |  | N | Y
Lime kiln | 1.03 | 900 | Pulp Mill Lime Kiln | N | N
Slaking | 1.04 | 45 |  | N | Y
Recycled pulping | 1.3991 | 45 |  | N | Y
Stock preparation | 3.4691 | 45 |  | N | Y
Drying | 7.8432 | 95 | PD (Product or intermediate product dryer),O (Oven) | Y | Y

## unit types
unit_type | combustion_unit_category | process_unit | combustion_unit_electrifiable
Chemical Recovery Furnace | generic |  | Y
Pulp Mill Lime Kiln | specific (excl) | Lime kiln | N
OB (Boiler, other) | generic |  | Y
PCT (Pulverized coal, tangentially-fired) | generic |  | Y
TODF (Thermal oxidizer, direct fired, no heat recovery) | auxilliary |  | N
PD (Product or intermediate product dryer) | specific (incl) | Drying | Y
CCCT (CC (Turbine, combined cycle)) | generic |  | Y
RICE (Reciprocating internal combustion engine) | generic |  | Y
BFB (Boiler, bubbling fluidized bed) | generic |  | Y
PCWD (Pulverized coal, wall-fired, dry bottom) | generic |  | Y
ICI (Incinerator, commercial and industrial) | auxilliary |  | N
S (Stoker Boiler) | generic |  | Y
CH (Comfort heater) | auxilliary |  | Y
OCS (Other combustion source) | generic |  | Y
HWH (Heater, hot water) | generic |  | Y
NGLH (Heater, natural gas line) | generic |  | Y
CF (Cyclone Furnace) | generic |  | Y
PRH (Process Heater) | generic |  | Y
CFB (Boiler, circulating fluidized bed) | generic |  | Y
SCCT (CT (Turbine, simple cycle combustion)) | generic |  | Y
O (Oven) | specific (incl) | Drying | Y
RTO (Regenerative thermal oxidizer) | auxilliary |  | N
OFB (Fluidized bed, other) | generic |  | Y
Other | generic |  | Y

## non electrifiable fuels
fuels list
North American Hardwood
Wood and Wood Residuals (dry basis)